## Pulldown 1
HLA Pulldown- TM2 Run2 Plate 1 - 48 degrees
| Cleaved |  |  | Uncleaved |  |  | Cleaved |  |  | Uncleaved
| 1 | 2 | 3 | 4 | 5 | 6 | 7 | 8 | 9 | 10 | 11 | 12
A | Cl_1_01.01_ProG.L243_TM2_Norm48.A | Cl_1_01.01_ProG.L243_TM2_Norm48.B | Cl_1_01.01_ProG.L243_TM2_Norm48.C | Un_1_01.01_ProG.L243_TM2_Norm48.A | Un_1_01.01_ProG.L243_TM2_Norm48.B | Un_1_01.01_ProG.L243_TM2_Norm48.C | Cl_1_13.02_ProG.L243_TM2_3XPool.48_A | Cl_1_13.02_ProG.L243_TM2_3XPool.48_B | Cl_1_13.02_ProG.L243_TM2_3XPool.48_C | Un_1_13.02_ProG.L243_TM2_3XPool.48_A | Un_1_13.02_ProG.L243_TM2_3XPool.48_B | Un_1_13.02_ProG.L243_TM2_3XPool.48_C
B | Cl_1_03.01_ProG.L243_TM2_Norm48.A | Cl_1_03.01_ProG.L243_TM2_Norm48.B | Cl_1_03.01_ProG.L243_TM2_Norm48.C | Un_1_03.01_ProG.L243_TM2_Norm48.A | Un_1_03.01_ProG.L243_TM2_Norm48.B | Un_1_03.01_ProG.L243_TM2_Norm48.C | Cl_1_11.04_ProG.L243_TM2_3XPool.48_A | Cl_1_11.04_ProG.L243_TM2_3XPool.48_B | Cl_1_11.04_ProG.L243_TM2_3XPool.48_C | Un_1_11.04_ProG.L243_TM2_3XPool.48_A | Un_1_11.04_ProG.L243_TM2_3XPool.48_B | Un_1_11.04_ProG.L243_TM2_3XPool.48_C
C | Cl_1_13.02_ProG.L243_TM2_Norm48.A | Cl_1_13.02_ProG.L243_TM2_Norm48.B | Cl_1_13.02_ProG.L243_TM2_Norm48.C | Un_1_13.02_ProG.L243_TM2_Norm48.A | Un_1_13.02_ProG.L243_TM2_Norm48.B | Un_1_13.02_ProG.L243_TM2_Norm48.C | Cl_1_03.02_ProG.L243_TM2_3XPool.48_A | Cl_1_03.02_ProG.L243_TM2_3XPool.48_B | Cl_1_03.02_ProG.L243_TM2_3XPool.48_C | Un_1_03.02_ProG.L243_TM2_3XPool.48_A | Un_1_03.02_ProG.L243_TM2_3XPool.48_B | Un_1_03.02_ProG.L243_TM2_3XPool.48_C
D | Cl_1_11.04_ProG.L243_TM2_Norm48.A | Cl_1_11.04_ProG.L243_TM2_Norm48.B | Cl_1_11.04_ProG.L243_TM2_Norm48.C | Un_1_11.04_ProG.L243_TM2_Norm48.A | Un_1_11.04_ProG.L243_TM2_Norm48.B | Un_1_11.04_ProG.L243_TM2_Norm48.C | Cl_1_13.01_ProG.L243_TM2_3XPool.48_A | Cl_1_13.01_ProG.L243_TM2_3XPool.48_B | Cl_1_13.01_ProG.L243_TM2_3XPool.48_C | Un_1_13.01_ProG.L243_TM2_3XPool.48_A | Un_1_13.01_ProG.L243_TM2_3XPool.48_B | Un_1_13.01_ProG.L243_TM2_3XPool.48_C
E | Cl_1_03.02_ProG.L243_TM2_Norm48.A | Cl_1_03.02_ProG.L243_TM2_Norm48.B | Cl_1_03.02_ProG.L243_TM2_Norm48.C | Un_1_03.02_ProG.L243_TM2_Norm48.A | Un_1_03.02_ProG.L243_TM2_Norm48.B | Un_1_03.02_ProG.L243_TM2_Norm48.C | Cl_1_01.01_ProG.L243_TM2_10uL.48_A | Cl_1_01.01_ProG.L243_TM2_10uL.48_B | Cl_1_01.01_ProG.L243_TM2_10uL.48_C | Un_1_01.01_ProG.L243_TM2_10uL.48_A | Un_1_01.01_ProG.L243_TM2_10uL.48_B | Un_1_01.01_ProG.L243_TM2_10uL.48_C
F | Cl_1_13.01_ProG.L243_TM2_Norm48.A | Cl_1_13.01_ProG.L243_TM2_Norm48.B | Cl_1_13.01_ProG.L243_TM2_Norm48.C | Un_1_13.01_ProG.L243_TM2_Norm48.A | Un_1_13.01_ProG.L243_TM2_Norm48.B | Un_1_13.01_ProG.L243_TM2_Norm48.C | Cl_1_03.01_ProG.L243_TM2_10uL.48_A | Cl_1_03.01_ProG.L243_TM2_10uL.48_B | Cl_1_03.01_ProG.L243_TM2_10uL.48_C | Un_1_03.01_ProG.L243_TM2_10uL.48_A | Un_1_03.01_ProG.L243_TM2_10uL.48_B | Un_1_03.01_ProG.L243_TM2_10uL.48_C
G | Cl_1_01.01_ProG.L243_TM2_3XPool.48_A | Cl_1_01.01_ProG.L243_TM2_3XPool.48_B | Cl_1_01.01_ProG.L243_TM2_3XPool.48_C | Un_1_01.01_ProG.L243_TM2_3XPool.48_A | Un_1_01.01_ProG.L243_TM2_3XPool.48_B | Un_1_01.01_ProG.L243_TM2_3XPool.48_C | Cl_1_13.02_ProG.L243_TM2_10uL.48_A | Cl_1_13.02_ProG.L243_TM2_10uL.48_B | Cl_1_13.02_ProG.L243_TM2_10uL.48_C | Un_1_13.02_ProG.L243_TM2_10uL.48_A | Un_1_13.02_ProG.L243_TM2_10uL.48_B | Un_1_13.02_ProG.L243_TM2_10uL.48_C
H | Cl_1_03.01_ProG.L243_TM2_3XPool.48_A | Cl_1_03.01_ProG.L243_TM2_3XPool.48_B | Cl_1_03.01_ProG.L243_TM2_3XPool.48_C | Un_1_03.01_ProG.L243_TM2_3XPool.48_A | Un_1_03.01_ProG.L243_TM2_3XPool.48_B | Un_1_03.01_ProG.L243_TM2_3XPool.48_C | Cl_1_11.04_ProG.L243_TM2_10uL.48_A | Cl_1_11.04_ProG.L243_TM2_10uL.48_B | Cl_1_11.04_ProG.L243_TM2_10uL.48_C | Un_1_11.04_ProG.L243_TM2_10uL.48_A | Un_1_11.04_ProG.L243_TM2_10uL.48_B | Un_1_11.04_ProG.L243_TM2_10uL.48_C
Normal Conditions 48 Degree Incubation
3X Pool, 10 uL reaction volume, 48 Degree Incubation
10 uL Reaction Volume (added binding buffer), 48 Degree Incubation
Cleavage
| 1 | 2 | 3 | 4 | 5 | 6 | 7 | 8 | 9 | 10 | 11 | 12
A (Thrombin Cleaved) | 1_01.01 | 1_03.01 | QB_1_05.01 | QB_1_06.02 | QB_1_06.03 | No HLA
B (Thrombin Uncleaved) | 1_01.01 | 1_03.01 | QB_1_05.01 | QB_1_06.02 | QB_1_06.03 | No HLA |  |  |  |  | Cleaved + Uncleaved | Actual Reactions
C (samples + 3 extra) | 15 | 15 | 12 | 12 | 12 | 6 |  |  |  |  | 144 | 102
D
E | [10 empty] | Cleaved + Uncleaved | Actual Reactions
F (Samples + 3 Extra) | 15 | 15 | 15 | 15 | 12 | 12 | 6 |  |  |  | 180 | 132
G (3C Cleaved) | 1_13.02 | 1_11.04 | 1_03.02 | 1_13.01 | QB_1_02.01 | QB_1_03.03 | No HLA
H (3C Uncleaved) | 1_13.02 | 1_11.04 | 1_03.02 | 1_13.01 | QB_1_02.01 | QB_1_03.03 | No HLA |  |  |  |  | 234
Sample Plate 1
| 1 | 2 | 3 | 4 | 5 | 6 | 7 | 8 | 9 | 10 | 11 | 12
A | 1A | 1A | 1A | 1B | 1B | 1B | 1G | 1G | 1G | 1H | 1H | 1H
B | 2A | 2A | 2A | 2B | 2B | 2B | 2G | 2G | 2G | 2H | 2H | 2H
C | 1G | 1G | 1G | 1H | 1H | 1H | 3G | 3G | 3G | 3H | 3H | 3H
D | 2G | 2G | 2G | 2H | 2H | 2H | 4G | 4G | 4G | 4H | 4H | 4H
E | 3G | 3G | 3G | 3H | 3H | 3H | 1A | 1A | 1A | 1B | 1B | 1B
F | 4G | 4G | 4G | 4H | 4H | 4H | 2A | 2A | 2A | 2B | 2B | 2B
G | 1A | 1A | 1A | 1B | 1B | 1B | 1G | 1G | 1G | 1H | 1H | 1H
H | 2A | 2A | 2A | 2B | 2B | 2B | 2G | 2G | 2G | 2H | 2H | 2H
Bead Type - Plate 1
| 1 | 2 | 3 | 4 | 5 | 6 | 7 | 8 | 9 | 10 | 11 | 12
A | ProG-L243 | ProG-L243 | ProG-L243 | ProG-L243 | ProG-L243 | ProG-L243 | ProG-L243 | ProG-L243 | ProG-L243 | ProG-L243 | ProG-L243 | ProG-L243
B | ProG-L243 | ProG-L243 | ProG-L243 | ProG-L243 | ProG-L243 | ProG-L243 | ProG-L243 | ProG-L243 | ProG-L243 | ProG-L243 | ProG-L243 | ProG-L243
C | ProG-L243 | ProG-L243 | ProG-L243 | ProG-L243 | ProG-L243 | ProG-L243 | ProG-L243 | ProG-L243 | ProG-L243 | ProG-L243 | ProG-L243 | ProG-L243
D | ProG-L243 | ProG-L243 | ProG-L243 | ProG-L243 | ProG-L243 | ProG-L243 | ProG-L243 | ProG-L243 | ProG-L243 | ProG-L243 | ProG-L243 | ProG-L243
E | ProG-L243 | ProG-L243 | ProG-L243 | ProG-L243 | ProG-L243 | ProG-L243 | ProG-L243 | ProG-L243 | ProG-L243 | ProG-L243 | ProG-L243 | ProG-L243
F | ProG-L243 | ProG-L243 | ProG-L243 | ProG-L243 | ProG-L243 | ProG-L243 | ProG-L243 | ProG-L243 | ProG-L243 | ProG-L243 | ProG-L243 | ProG-L243
G | ProG-L243 | ProG-L243 | ProG-L243 | ProG-L243 | ProG-L243 | ProG-L243 | ProG-L243 | ProG-L243 | ProG-L243 | ProG-L243 | ProG-L243 | ProG-L243
H | ProG-L243 | ProG-L243 | ProG-L243 | ProG-L243 | ProG-L243 | ProG-L243 | ProG-L243 | ProG-L243 | ProG-L243 | ProG-L243 | ProG-L243 | ProG-L243
| Pool Name | Description | Pulldown Conditions: | [6 empty] | 3C Cleavage Buffer
| TM2_2 | Tumor Mutation Pool #2 2nd synthesis | 45C, 20h, Humidity Chamber | [6 empty] | Reagent | uL
|  |  | Washed by hand using HLA procedure | [6 empty] | Tris-HCl pH 7.5 | 25
[10 empty] | 5 M NaCl | 15
| Thrombin Samples | [8 empty] | 0.5 M EDTA | 1
|  | Total Reactions for MM (+2) | [7 empty] | 0.1 M DTT | 5
| Cleaved | 146 | [7 empty] | Water | 54
| Uncleaved | 146 | [8 empty] | 100
3C Samples
| Thrombin Cleavage Reaction: | [9 empty] | Total Reactions for MM (+2)
| Reagent | Cleaved Thrombin MM |  | Uncleaved Thrombin MM | [5 empty] | Cleaved | 180
|  | uL per Rxn | Total uL | uL per Rxn | Total uL |  |  |  |  | Uncleaved | 180
| HLA | 0.25 | ------- | 0.25 | ---------
| Thrombin Buffer | 0.125 | 18.25 | 0.125 | 18.25
| Protease (Thrombin) | 0.01 | 1.46 | 0 | 0 |  |  |  |  | 3C Cleavage Reaction:
| Water | 0.865 | 126.29 | 0.875 | 127.75 |  |  |  |  | Reagent | Cleaved |  | Uncleaved
|  | 1.25 | 146 | 1.25 | 146 | [5 empty] | uL per Rxn | Total uL | uL per Rxn | Total uL
| Thrombin Cleavage Each HLA | [8 empty] | HLA | 0.25 | ------- | 0.25 | ---------
|  | 1_01.01 | 1_03.01 | QB_1_05.01 | QB_1_06.02 | QB_1_06.03 | No HLA |  |  | Buffer | 0.25 | 45 | 0.25 | 45
| Reactions | 15 | 15 | 12 | 12 | 12 | 6 |  |  | Protease (3C) | 0.05 | 9 | 0 | 0
| ul Master Mix | 15 | 15 | 12 | 12 | 12 | 6 |  |  | Water | 0.7 | 126 | 0.75 | 135
| ul HLA | 3.75 | 3.75 | 3 | 3 | 3 | 1.5 water |  |  |  | 1.25 | 180 | 1.25 | 180
3C Cleavage Each HLA
|  | Thrombin | 3C | Total | [6 empty] | 1_13.02 | 1_11.04 | 1_03.02 | 1_13.01 | QB_1_02.01 | QB_1_03.03 | No HLA
| Samples | 102 | 132 | 234 | [5 empty] | Reactions | 15 | 15 | 15 | 15 | 12 | 12 | 6
[10 empty] | uL Master Mix | 15 | 15 | 15 | 15 | 12 | 12 | 6
| Binding Reaction Buffer | [8 empty] | uL HLA | 3.75 | 3.75 | 3.75 | 3.75 | 3 | 3 | 1.5 water
| Reagent | uL per Rxn | Total uL
| 10% n-Octylglucoside | 0.5 | 257.4
| 200mM Citrate pH 5.5 | 1.25 | 643.5 | [7 empty] | Date
| 5M NaCl | 0.1 | 51.48 | [6 empty] | Day 1: | 2020-11-03
| 50 mM EDTA | 0.2 | 102.96 | [6 empty] | Day 2: | 2020-11-04
| Protease Inhib Cocktail | 0.075 | 38.61 | [6 empty] | Day 3: | 2020-11-05
|  | 2.125 | 1093.95
# of Hours
| Add to each well | [8 empty] | Cleavage Incubation: | 21
| Regular Reactions |  | 3X pool |  | 10 uL reaction |  |  |  |  | Pulldown Incubation:
| Reagent | uL | Reagent | uL | Reagent | uL
| Binding Reaction MM | 2.125 | Binding Reaction MM | 4.75 | Binding Reaction MM | 6.75
| PepSeq Pool | 1 | PepSeq Pool | 3 | PepSeq Pool | 1
| DM | 1 | DM | 1 | DM | 1
| HLA (cleaved or uncleaved) | 1.25 | HLA (cleaved or uncleaved) | 1.25 | HLA (cleaved or uncleaved) | 1.25
|  | 5.375 |  | 10 |  | 10
Dilutions:
| Library | uM | Volume per reaction (uL) | Reactions | Total Volume (uL) | Final Conc (uM) | Water (uL) | Library (uL)
| TM2.2 | 3.93 | 1 | 234 | 245.7 | 0.25 | 230.0702 | 15.6298
| Bead Type | Reactions (+2) | uL Beads Prepped | Antibody Needed (uL)
| L243-ProG | 110 | 550 | 1100
| DQ-ProG | 32 | 160 | 160 | Used 5 uL ab per reaction instead of the usual 10
| WR18.DR.DP.DQ-ProG | 14 | 70 | 140
| DR.DP.DQ-ProG | 14 | 70 | 140
HLA | Shortened Name | Location (Box #) | Rows in Box | Amount Needed (uL) | Pulldown Temp (HQ) | Cleavage Type
DRB1*01:01 | 1_01.01 | 1 | 1 | 1.5 | 45 | Thrombin
DRB1*03:01 | 1_03.01 | 1 | 4,5 | 1.5 | 45 | Thrombin
DQB1*05:01/DQA1*01:01 | QB_1_05.01 | 3 | 5 | 3 | 45 | Thrombin
DQB1*06:02/DQA1*01:02 | QB_1_06.02 | 3 | 10,11 | 3 | 45 | Thrombin
DQB1*06:03/DQA1*01:03 | QB_1_06.03 | 3 | 6,7 | 1.5 | 45 | Thrombin
DRB1*13:02 | 1_13.02 | 2 | 8,9 | 1.5 | 45 | 3C
DRB1*11:04 | 1_11.04 | 3 | 12 | 1.5 | 45 | 3C
DRB1*13:01 | 1_13.01 | 3 | 13,14 | 1.5 | 45 | 3C
DRB1*03:02 | 1_03.02 | 4 | 4 | 1.5 | 45 | 3C
DQB1*02:01/DQA1*05:01 | QB_1_02.01 | 3 | 8 | 1.5 | 45 | 3C
DQB1*03:03//DQA1*02:01 | QB_1_03.03 | 4 | 9,10 | 1.5 | 45 | 3C

## Pulldown 2
HLA Pulldown- TM2 Run2 Plate 2
| Plate 2 | [5 empty] | Plate 3
| Cl |  |  | Un |  |  | Cl |  |  | Un
| 1 | 2 | 3 | 4 | 5 | 6 | 7 | 8 | 9 | 10 | 11 | 12
A | [6 empty] | Cl_1_03.02_ProG.L243_TM2_10uL.48_A | Cl_1_03.02_ProG.L243_TM2_10uL.48_B | Cl_1_03.02_ProG.L243_TM2_10uL.48_C | Un_1_03.02_ProG.L243_TM2_10uL.48_A | Un_1_03.02_ProG.L243_TM2_10uL.48_B | Un_1_03.02_ProG.L243_TM2_10uL.48_C
B | [6 empty] | Cl_1_13.01_ProG.L243_TM2_10uL.48_A | Cl_1_13.01_ProG.L243_TM2_10uL.48_B | Cl_1_13.01_ProG.L243_TM2_10uL.48_C | Un_1_13.01_ProG.L243_TM2_10uL.48_A | Un_1_13.01_ProG.L243_TM2_10uL.48_B | Un_1_13.01_ProG.L243_TM2_10uL.48_C
C
D
E
F
G
H
Normal Conditions 48 Degree Incubation
3X Pool, 10 uL reaction volume, 48 Degree Incubation
10 uL Reaction Volume (added binding buffer), 48 Degree Incubation
Sample Pulldown 2
| 1 | 2 | 3 | 4 | 5 | 6 | 7 | 8 | 9 | 10 | 11 | 12
A | [6 empty] | 3G | 3G | 3G | 3H | 3H | 3H
B | [6 empty] | 4G | 4G | 4G | 4H | 4H | 4H
C
D
E
F
G
H
Bead Type Plate 2
| 1 | 2 | 3 | 4 | 5 | 6 | 7 | 8 | 9 | 10 | 11 | 12
A | [6 empty] | ProG-L243 | ProG-L243 | ProG-L243 | ProG-L243 | ProG-L243 | ProG-L243
B | [6 empty] | ProG-L243 | ProG-L243 | ProG-L243 | ProG-L243 | ProG-L243 | ProG-L243
C
D
E
F
G
H

## Pulldown 4
HLA Pulldown- TM2 Run2 Plate 2 - 48 Degrees DQs
| Cl |  |  | Un |  |  | Cl |  |  | Un
| 1 | 2 | 3 | 4 | 5 | 6 | 7 | 8 | 9 | 10 | 11 | 12
A | Cl_QB_1_05.01_ProG.DQ_TM2_A | Cl_QB_1_05.01_ProG.DQ_TM2_B | Cl_QB_1_05.01_ProG.DQ_TM2_C | Un_QB_1_05.01_ProG.DQ_TM2_A | Un_QB_1_05.01_ProG.DQ_TM2_B | Un_QB_1_05.01_ProG.DQ_TM2_C | Cl_QB_1_02.01_ProG.WR18.DR.DP.DQ_TM2_A | Cl_QB_1_02.01_ProG.WR18.DR.DP.DQ_TM2_B | Cl_QB_1_02.01_ProG.WR18.DR.DP.DQ_TM2_C | Un_QB_1_02.01_ProG.WR18.DR.DP.DQ_TM2_A | Un_QB_1_02.01_ProG.WR18.DR.DP.DQ_TM2_B | Un_QB_1_02.01_ProG.WR18.DR.DP.DQ_TM2_C
B | Cl_QB_1_06.02_ProG.DQ_TM2_A | Cl_QB_1_06.02_ProG.DQ_TM2_B | Cl_QB_1_06.02_ProG.DQ_TM2_C | Un_QB_1_06.02_ProG.DQ_TM2_A | Un_QB_1_06.02_ProG.DQ_TM2_B | Un_QB_1_06.02_ProG.DQ_TM2_C | Cl_QB_1_03.03_ProG.WR18.DR.DP.DQ_TM2_A | Cl_QB_1_03.03_ProG.WR18.DR.DP.DQ_TM2_B | Cl_QB_1_03.03_ProG.WR18.DR.DP.DQ_TM2_C | Un_QB_1_03.03_ProG.WR18.DR.DP.DQ_TM2_A | Un_QB_1_03.03_ProG.WR18.DR.DP.DQ_TM2_B | Un_QB_1_03.03_ProG.WR18.DR.DP.DQ_TM2_C
C | Cl_QB_1_06.03_ProG.DQ_TM2_A | Cl_QB_1_06.03_ProG.DQ_TM2_B | Cl_QB_1_06.03_ProG.DQ_TM2_C | Un_QB_1_06.03_ProG.DQ_TM2_A | Un_QB_1_06.03_ProG.DQ_TM2_B | Un_QB_1_06.03_ProG.DQ_TM2_C | Cl_QB_1_02.01_ProG.MA1.DR.DP.DQ_TM2_A | Cl_QB_1_02.01_ProG.MA1.DR.DP.DQ_TM2_B | Cl_QB_1_02.01_ProG.MA1.DR.DP.DQ_TM2_C | Un_QB_1_02.01_ProG.MA1.DR.DP.DQ_TM2_A | Un_QB_1_02.01_ProG.MA1.DR.DP.DQ_TM2_B | Un_QB_1_02.01_ProG.MA1.DR.DP.DQ_TM2_C
D | Cl_QB_1_02.01_ProG.DQ_TM2_A | Cl_QB_1_02.01_ProG.DQ_TM2_B | Cl_QB_1_02.01_ProG.DQ_TM2_C | Un_QB_1_02.01_ProG.DQ_TM2_A | Un_QB_1_02.01_ProG.DQ_TM2_B | Un_QB_1_02.01_ProG.DQ_TM2_C | Cl_QB_1_03.03_ProG.MA1.DR.DP.DQ_TM2_A | Cl_QB_1_03.03_ProG.MA1.DR.DP.DQ_TM2_B | Cl_QB_1_03.03_ProG.MA1.DR.DP.DQ_TM2_C | Un_QB_1_03.03_ProG.MA1.DR.DP.DQ_TM2_A | Un_QB_1_03.03_ProG.MA1.DR.DP.DQ_TM2_B | Un_QB_1_03.03_ProG.MA1.DR.DP.DQ_TM2_C
E | Cl_QB_1_03.03_ProG.DQ_TM2_A | Cl_QB_1_03.03_ProG.DQ_TM2_B | Cl_QB_1_03.03_ProG.DQ_TM2_C | Un_QB_1_03.03_ProG.DQ_TM2_A | Un_QB_1_03.03_ProG.DQ_TM2_B | Un_QB_1_03.03_ProG.DQ_TM2_C
F
G
H
Sample
| 1 | 2 | 3 | 4 | 5 | 6 | 7 | 8 | 9 | 10 | 11 | 12
A | 3A | 3A | 3A | 3B | 3B | 3B | 5G | 5G | 5G | 5H | 5H | 5H
B | 4A | 4A | 4A | 4B | 4B | 4B | 6G | 6G | 6G | 6H | 6H | 6H
C | 5A | 5A | 5A | 5B | 5B | 5B | 5G | 5G | 5G | 5H | 5H | 5H
D | 5G | 5G | 5G | 5H | 5H | 5H | 6G | 6G | 6G | 6H | 6H | 6H
E | 6G | 6G | 6G | 6H | 6H | 6H
F
G
H
Bead Type Plate 2
| 1 | 2 | 3 | 4 | 5 | 6 | 7 | 8 | 9 | 10 | 11 | 12
A | ProG.DQ | ProG.DQ | ProG.DQ | ProG.DQ | ProG.DQ | ProG.DQ | ProG.WR18.DR.DP.DQ | ProG.WR18.DR.DP.DQ | ProG.WR18.DR.DP.DQ | ProG.WR18.DR.DP.DQ | ProG.WR18.DR.DP.DQ | ProG.WR18.DR.DP.DQ
B | ProG.DQ | ProG.DQ | ProG.DQ | ProG.DQ | ProG.DQ | ProG.DQ | ProG.WR18.DR.DP.DQ | ProG.WR18.DR.DP.DQ | ProG.WR18.DR.DP.DQ | ProG.WR18.DR.DP.DQ | ProG.WR18.DR.DP.DQ | ProG.WR18.DR.DP.DQ
C | ProG.DQ | ProG.DQ | ProG.DQ | ProG.DQ | ProG.DQ | ProG.DQ | ProG.MA1.DR.DP.DQ | ProG.MA1.DR.DP.DQ | ProG.MA1.DR.DP.DQ | ProG.MA1.DR.DP.DQ | ProG.MA1.DR.DP.DQ | ProG.MA1.DR.DP.DQ
D | ProG.DQ | ProG.DQ | ProG.DQ | ProG.DQ | ProG.DQ | ProG.DQ | ProG.MA1.DR.DP.DQ | ProG.MA1.DR.DP.DQ | ProG.MA1.DR.DP.DQ | ProG.MA1.DR.DP.DQ | ProG.MA1.DR.DP.DQ | ProG.MA1.DR.DP.DQ
E | ProG.DQ | ProG.DQ | ProG.DQ | ProG.DQ | ProG.DQ | ProG.DQ
F
G
H

## Cleavage Results
MHC | Cleavage Type | Cleavage Time | Cleavage Temp | Gel # | Cleavage Results
DRB1*01:01 | Thrombin |  | RT | 1
DRB1*03:01 | Thrombin |  | RT | 1
DQB1*05:01/DQA1*01:01 | Thrombin |  | RT | 1
DQB1*06:02/DQA1*01:02 | Thrombin |  | RT | 1
DQB1*06:03/DQA1*01:03 | Thrombin |  | RT | 2
DRB1*13:02 | 3C |  | RT | 2
DRB1*11:04 | 3C |  | RT | 2
DRB1*13:01 | 3C |  | RT | 3
DRB1*03:02 | 3C |  | RT | 3
DQB1*02:01/DQA1*05:01 | 3C |  | RT | 3
DQB1*03:03//DQA1*02:01 | 3C |  | RT | 3

## Plate 1 Quantification
TG1 Run 1 Plate 1 Intensity
| 1 | 2 | 3 | 4 | 5 | 6 | 7 | 8 | 9 | 10 | 11 | 12
A | 372046 | 409261 | 333075 | 295908 | 364677 | 310593 | 280733 | 292135 | 303679 | 309610 | 393302 | 82831
B | 348402 | 257613 | 5780 | 275205 | 247121 | 263573 | 16359 | 49173 | 246969 | 255203 | 342854 | 167692
C | 369132 | 333971 | 226640 | 309147 | 297866 | 313955 | 238990 | 268795 | 291005 | 350303 | 432588 | 548599
D | 296281 | 429062 | 337918 | 366767 | 315687 | 401114 | 275796 | 233684 | 245791 | 268419 | 382344 | 270523
E | 271498 | 365958 | 255143 | 330829 | 259543 | 62910 | 249565 | 113796 | 262639 | 349338 | 414857 | 283356
F | 557641 | 458202 | 346702 | 427068 | 289187 | 182962 | 105095 | 33407 | 333837 | 230801 | 339753 | 356055
G | 205679 | 344035 | 265090 | 321958 | 238949 | 221624 | 215238 | 158820 | 174241 | 5689 | 244759 | 352800
H | 87285 | 372556 | 302162 | 400237 | 318500 | 315494 | 293166 | 258912 | 299579 | 331000 | 406488 | 396763
ng/uL (used 3 uL for measurement)
| 1 | 2 | 3 | 4 | 5 | 6 | 7 | 8 | 9 | 10 | 11 | 12
A | 8.6899 | 9.5845 | 7.7531 | 6.8596 | 8.5128 | 7.2126 | 6.4948 | 6.7689 | 7.0464 | 7.189 | 9.1271 | 1.6457
B | 8.1215 | 5.939 | -0.11498 | 6.3619 | 5.6868 | 6.0823 | 0.13933 | 0.92817 | 5.6831 | 5.8811 | 7.9115 | 3.6906
C | 8.6199 | 7.7746 | 5.1944 | 7.1778 | 6.9067 | 7.2934 | 5.4913 | 6.2078 | 6.7417 | 8.1672 | 10.0738 | 12.8693
D | 6.8686 | 10.0606 | 7.8695 | 8.563 | 7.3351 | 9.3887 | 6.3761 | 5.3637 | 5.6548 | 6.1988 | 8.8631 | 6.1685
E | 6.2728 | 8.5436 | 5.8796 | 7.6991 | 5.9854 | 1.2584 | 5.7455 | 2.4817 | 6.0598 | 8.144 | 9.6465 | 6.4778
F | 13.1515 | 10.7611 | 8.0807 | 10.0126 | 6.698 | 4.1444 | 2.2725 | 0.54916 | 7.7714 | 5.2944 | 7.8368 | 8.2296
G | 4.6905 | 8.0165 | 6.1187 | 7.4858 | 5.4903 | 5.0738 | 4.9203 | 3.564 | 3.9348 | -0.11717 | 5.5477 | 8.1512
H | 1.8444 | 8.7022 | 7.0099 | 9.3676 | 7.4027 | 7.3304 | 6.7937 | 5.9702 | 6.9478 | 7.7032 | 9.4449 | 9.2105
ng/uL | Plate 1 Intensity | Plate 2 Intensity
0 | 2959 | 2592
0.5 | 11938 | 12128
1 | 20746 | 19659
2 | 33713 | 34236
4 | 65315 | 67044
6 | 98225 | 110426
8 | 132844 | 148174
10 | 166327 | 154575
20 | 278416 | 278588
40 | 563165 | 573276
60 | 840177 | 863617
80 | 1128367 | 1145161
100 | 1391865 | 1365256

## Plate 2 Quantification
TG1 Run 1 Plate 1 Intensity
| 1 | 2 | 3 | 4 | 5 | 6 | 7 | 8 | 9 | 10 | 11 | 12
A | 960481 | 875394 | 30031 | 912864 | 843300 | 707746 | 764625 | 582077 | 604572 | 470296 | 735324 | 750277
B | 853536 | 191182 | 766616 | 740981 | 859425 | 663467 | 391887 | 713673 | 885491 | 723553 | 500759 | 949399
C | 762242 | 691118 | 849900 | 837048 | 924036 | 857321 | 636555 | 804555 | 866534 | 628859 | 835768 | 507688
D | 655926 | 479705 | 735382 | 621846 | 803800 | 696046 | 822887 | 847436 | 556981 | 3172 | 882882 | 899474
E | 487860 | 383811 | 773225 | 219554 | 625395 | 186990
F | 538363 | 484397 | 866251 | 561843 | 586214 | 250430
G | 760089 | 489348 | 527624 | 170675 | 198422 | 53040
H
ng/uL (used 3 uL for measurement)
| 1 | 2 | 3 | 4 | 5 | 6 | 7 | 8 | 9 | 10 | 11 | 12
A | 22.5305 | 20.512 | 0.45738 | 21.4009 | 19.7506 | 16.5349 | 17.8842 | 13.5536 | 14.0873 | 10.9018 | 17.3688 | 17.7292
B | 19.9935 | 4.2804 | 17.9315 | 17.3233 | 20.1332 | 15.4844 | 9.0417 | 16.6755 | 20.7515 | 16.9099 | 11.7165 | 22.5274
C | 17.8277 | 16.1404 | 19.9072 | 19.6023 | 21.666 | 20.0833 | 14.846 | 18.8315 | 20.3018 | 14.6634 | 19.7892 | 11.8835
D | 15.3056 | 11.125 | 17.1905 | 14.4971 | 18.8136 | 16.2573 | 19.2664 | 19.8488 | 12.9583 | -0.1798 | 20.9245 | 21.3243
E | 11.3185 | 8.8501 | 18.0882 | 4.9535 | 14.5813 | 4.1809
F | 12.5166 | 11.2364 | 20.2951 | 13.0736 | 13.6518 | 5.6859
G | 17.7766 | 11.3538 | 12.2618 | 3.7939 | 4.4521 | 1.0032
H
ng/uL | Plate 1 Intensity | Plate 2 Intensity
0 | 3509 | 2592
0.5 | 11663 | 12128
1 | 18308 | 19659
2 | 53668 | 34236
4 | 64590 | 67044
6 | 91354 | 110426
8 | 128953 | 148174
10 | 161089 | 154575
20 | 273914 | 278588
40 | 577560 | 573276
60 | 866842 | 863617
80 | 1150193 | 1145161
100 | 1396182 | 1365256

## Plate 1 Pooling
Samples (TM1 Run 3 Plate 1)
| 1 | 2 | 3 | 4 | 5 | 6 | 7 | 8 | 9 | 10 | 11 | 12
A | Cl_1_01.01_ProG.L243_TM2_Norm48.A | Cl_1_01.01_ProG.L243_TM2_Norm48.B | Cl_1_01.01_ProG.L243_TM2_Norm48.C | Un_1_01.01_ProG.L243_TM2_Norm48.A | Un_1_01.01_ProG.L243_TM2_Norm48.B | Un_1_01.01_ProG.L243_TM2_Norm48.C | Cl_1_13.02_ProG.L243_TM2_3XPool.48_A | Cl_1_13.02_ProG.L243_TM2_3XPool.48_B | Cl_1_13.02_ProG.L243_TM2_3XPool.48_C | Un_1_13.02_ProG.L243_TM2_3XPool.48_A | Un_1_13.02_ProG.L243_TM2_3XPool.48_B | Un_1_13.02_ProG.L243_TM2_3XPool.48_C
B | Cl_1_03.01_ProG.L243_TM2_Norm48.A | Cl_1_03.01_ProG.L243_TM2_Norm48.B | Cl_1_03.01_ProG.L243_TM2_Norm48.C | Un_1_03.01_ProG.L243_TM2_Norm48.A | Un_1_03.01_ProG.L243_TM2_Norm48.B | Un_1_03.01_ProG.L243_TM2_Norm48.C | Cl_1_11.04_ProG.L243_TM2_3XPool.48_A | Cl_1_11.04_ProG.L243_TM2_3XPool.48_B | Cl_1_11.04_ProG.L243_TM2_3XPool.48_C | Un_1_11.04_ProG.L243_TM2_3XPool.48_A | Un_1_11.04_ProG.L243_TM2_3XPool.48_B | Un_1_11.04_ProG.L243_TM2_3XPool.48_C
C | Cl_1_13.02_ProG.L243_TM2_Norm48.A | Cl_1_13.02_ProG.L243_TM2_Norm48.B | Cl_1_13.02_ProG.L243_TM2_Norm48.C | Un_1_13.02_ProG.L243_TM2_Norm48.A | Un_1_13.02_ProG.L243_TM2_Norm48.B | Un_1_13.02_ProG.L243_TM2_Norm48.C | Cl_1_03.02_ProG.L243_TM2_3XPool.48_A | Cl_1_03.02_ProG.L243_TM2_3XPool.48_B | Cl_1_03.02_ProG.L243_TM2_3XPool.48_C | Un_1_03.02_ProG.L243_TM2_3XPool.48_A | Un_1_03.02_ProG.L243_TM2_3XPool.48_B | Un_1_03.02_ProG.L243_TM2_3XPool.48_C
D | Cl_1_11.04_ProG.L243_TM2_Norm48.A | Cl_1_11.04_ProG.L243_TM2_Norm48.B | Cl_1_11.04_ProG.L243_TM2_Norm48.C | Un_1_11.04_ProG.L243_TM2_Norm48.A | Un_1_11.04_ProG.L243_TM2_Norm48.B | Un_1_11.04_ProG.L243_TM2_Norm48.C | Cl_1_13.01_ProG.L243_TM2_3XPool.48_A | Cl_1_13.01_ProG.L243_TM2_3XPool.48_B | Cl_1_13.01_ProG.L243_TM2_3XPool.48_C | Un_1_13.01_ProG.L243_TM2_3XPool.48_A | Un_1_13.01_ProG.L243_TM2_3XPool.48_B | Un_1_13.01_ProG.L243_TM2_3XPool.48_C
E | Cl_1_03.02_ProG.L243_TM2_Norm48.A | Cl_1_03.02_ProG.L243_TM2_Norm48.B | Cl_1_03.02_ProG.L243_TM2_Norm48.C | Un_1_03.02_ProG.L243_TM2_Norm48.A | Un_1_03.02_ProG.L243_TM2_Norm48.B | Un_1_03.02_ProG.L243_TM2_Norm48.C | Cl_1_01.01_ProG.L243_TM2_10uL.48_A | Cl_1_01.01_ProG.L243_TM2_10uL.48_B | Cl_1_01.01_ProG.L243_TM2_10uL.48_C | Un_1_01.01_ProG.L243_TM2_10uL.48_A | Un_1_01.01_ProG.L243_TM2_10uL.48_B | Un_1_01.01_ProG.L243_TM2_10uL.48_C
F | Cl_1_13.01_ProG.L243_TM2_Norm48.A | Cl_1_13.01_ProG.L243_TM2_Norm48.B | Cl_1_13.01_ProG.L243_TM2_Norm48.C | Un_1_13.01_ProG.L243_TM2_Norm48.A | Un_1_13.01_ProG.L243_TM2_Norm48.B | Un_1_13.01_ProG.L243_TM2_Norm48.C | Cl_1_03.01_ProG.L243_TM2_10uL.48_A | Cl_1_03.01_ProG.L243_TM2_10uL.48_B | Cl_1_03.01_ProG.L243_TM2_10uL.48_C | Un_1_03.01_ProG.L243_TM2_10uL.48_A | Un_1_03.01_ProG.L243_TM2_10uL.48_B | Un_1_03.01_ProG.L243_TM2_10uL.48_C
G | Cl_1_01.01_ProG.L243_TM2_3XPool.48_A | Cl_1_01.01_ProG.L243_TM2_3XPool.48_B | Cl_1_01.01_ProG.L243_TM2_3XPool.48_C | Un_1_01.01_ProG.L243_TM2_3XPool.48_A | Un_1_01.01_ProG.L243_TM2_3XPool.48_B | Un_1_01.01_ProG.L243_TM2_3XPool.48_C | Cl_1_13.02_ProG.L243_TM2_10uL.48_A | Cl_1_13.02_ProG.L243_TM2_10uL.48_B | Cl_1_13.02_ProG.L243_TM2_10uL.48_C | Un_1_13.02_ProG.L243_TM2_10uL.48_A | Un_1_13.02_ProG.L243_TM2_10uL.48_B | Un_1_13.02_ProG.L243_TM2_10uL.48_C
H | Cl_1_03.01_ProG.L243_TM2_3XPool.48_A | Cl_1_03.01_ProG.L243_TM2_3XPool.48_B | Cl_1_03.01_ProG.L243_TM2_3XPool.48_C | Un_1_03.01_ProG.L243_TM2_3XPool.48_A | Un_1_03.01_ProG.L243_TM2_3XPool.48_B | Un_1_03.01_ProG.L243_TM2_3XPool.48_C | Cl_1_11.04_ProG.L243_TM2_10uL.48_A | Cl_1_11.04_ProG.L243_TM2_10uL.48_B | Cl_1_11.04_ProG.L243_TM2_10uL.48_C | Un_1_11.04_ProG.L243_TM2_10uL.48_A | Un_1_11.04_ProG.L243_TM2_10uL.48_B | Un_1_11.04_ProG.L243_TM2_10uL.48_C
ng/uL
| 1 | 2 | 3 | 4 | 5 | 6 | 7 | 8 | 9 | 10 | 11 | 12
A | 8.6899 | 9.5845 | 7.7531 | 6.8596 | 8.5128 | 7.2126 | 6.4948 | 6.7689 | 7.0464 | 7.189 | 9.1271 | 1.6457
B | 8.1215 | 5.939 | 0.394 | 6.3619 | 5.6868 | 6.0823 | 0.582 | 1.28 | 5.6831 | 5.8811 | 7.9115 | 3.6906
C | 8.6199 | 7.7746 | 5.1944 | 7.1778 | 6.9067 | 7.2934 | 5.4913 | 6.2078 | 6.7417 | 8.1672 | 10.0738 | 12.8693
D | 6.8686 | 10.0606 | 7.8695 | 8.563 | 7.3351 | 9.3887 | 6.3761 | 5.3637 | 5.6548 | 6.1988 | 8.8631 | 6.1685
E | 6.2728 | 8.5436 | 5.8796 | 7.6991 | 5.9854 | 1.2584 | 5.7455 | 2.4817 | 6.0598 | 8.144 | 9.6465 | 6.4778
F | 13.1515 | 10.7611 | 8.0807 | 10.0126 | 6.698 | 4.1444 | 2.2725 | 1.05 | 7.7714 | 5.2944 | 7.8368 | 8.2296
G | 4.6905 | 8.0165 | 6.1187 | 7.4858 | 5.4903 | 5.0738 | 4.9203 | 3.564 | 3.9348 | 5.86 | 5.5477 | 8.1512
H | 1.8444 | 8.7022 | 7.0099 | 9.3676 | 7.4027 | 7.3304 | 6.7937 | 5.9702 | 6.9478 | 7.7032 | 9.4449 | 9.2105
nM
| 1 | 2 | 3 | 4 | 5 | 6 | 7 | 8 | 9 | 10 | 11 | 12
A | 55.7904 | 61.5341 | 49.7757 | 44.0394 | 54.6531 | 46.3059 | 41.6974 | 43.4571 | 45.2388 | 46.1542 | 58.5974 | 10.5658
B | 52.1412 | 38.1291 | 2.5295 | 40.8442 | 36.5098 | 39.0489 | 3.7365 | 8.2178 | 36.4863 | 37.7571 | 50.7928 | 23.6943
C | 55.3407 | 49.914 | 33.3488 | 46.0827 | 44.3416 | 46.8248 | 35.2549 | 39.8549 | 43.2827 | 52.4346 | 64.6752 | 82.6228
D | 44.097 | 64.5901 | 50.5232 | 54.9757 | 47.0921 | 60.2767 | 40.9354 | 34.4359 | 36.3045 | 39.7969 | 56.9022 | 39.6028
E | 40.2721 | 54.8508 | 37.7479 | 49.4291 | 38.427 | 8.0791 | 36.887 | 15.9327 | 38.9048 | 52.2857 | 61.9321 | 41.5882
F | 84.4347 | 69.0875 | 51.8789 | 64.2824 | 43.0021 | 26.6076 | 14.5898 | 6.7411 | 49.8933 | 33.991 | 50.3131 | 52.8351
G | 30.1137 | 51.4673 | 39.2831 | 48.0599 | 35.2485 | 32.5746 | 31.589 | 22.8816 | 25.2617 | 37.622 | 35.617 | 52.3315
H | 11.8411 | 55.8691 | 45.0047 | 60.1413 | 47.5262 | 47.0623 | 43.6163 | 38.3296 | 44.606 | 49.4555 | 60.6374 | 59.1329
uL Product for Pool (10 nM)- TM2 Plate 1
| 1 | 2 | 3 | 4 | 5 | 6 | 7 | 8 | 9 | 10 | 11 | 12
A | 0.89621 | 0.81256 | 1.0045 | 1.1353 | 0.91486 | 1.0798 | 1.1991 | 1.1506 | 1.1052 | 1.0833 | 0.85328 | 4.7323
B | 0.95893 | 1.3113 | 19.7665 | 1.2242 | 1.3695 | 1.2804 | 13.3814 | 6.0844 | 1.3704 | 1.3243 | 0.98439 | 2.1102
C | 0.90349 | 1.0017 | 1.4993 | 1.085 | 1.1276 | 1.0678 | 1.4182 | 1.2546 | 1.1552 | 0.95357 | 0.77309 | 0.60516
D | 1.1339 | 0.77411 | 0.98964 | 0.90949 | 1.0617 | 0.82951 | 1.2214 | 1.452 | 1.3772 | 1.2564 | 0.8787 | 1.2625
E | 1.2416 | 0.91156 | 1.3246 | 1.0116 | 1.3012 | 6.1888 | 1.3555 | 3.1382 | 1.2852 | 0.95628 | 0.80734 | 1.2023
F | 0.59217 | 0.72372 | 0.96378 | 0.77782 | 1.1627 | 1.8792 | 3.427 | 7.4171 | 1.0021 | 1.471 | 0.99378 | 0.94634
G | 1.6604 | 0.97149 | 1.2728 | 1.0404 | 1.4185 | 1.5349 | 1.5828 | 2.1852 | 1.9793 | 1.329 | 1.4038 | 0.95545
H | 4.2226 | 0.89495 | 1.111 | 0.83138 | 1.0521 | 1.0624 | 1.1464 | 1.3045 | 1.1209 | 1.011 | 0.82457 | 0.84555
[11 empty] | Total | 167.9665
[7 empty] | PepSeq Pools in Mix |  |  | TM2 Plate 1 | Pool ng/uL | 4.96
[7 empty] | Library | Length |  |  | Average Pool size (bp) | 236
[7 empty] | TM2.1 | 236 |  |  | Pool nM | 31.8439

## Plate 2 Pooling
Samples (TM1 Run 2 Plate 2)- Robot& Hand Washing
| 1 | 2 | 3 | 4 | 5 | 6 | 7 | 8 | 9 | 10 | 11 | 12
A | Cl_QB_1_05.01_ProG.DQ_TM2_A | Cl_QB_1_05.01_ProG.DQ_TM2_B | Cl_QB_1_05.01_ProG.DQ_TM2_C | Un_QB_1_05.01_ProG.DQ_TM2_A | Un_QB_1_05.01_ProG.DQ_TM2_B | Un_QB_1_05.01_ProG.DQ_TM2_C | Cl_QB_1_02.01_ProG.WR18.DR.DP.DQ_TM2_A | Cl_QB_1_02.01_ProG.WR18.DR.DP.DQ_TM2_B | Cl_QB_1_02.01_ProG.WR18.DR.DP.DQ_TM2_C | Un_QB_1_02.01_ProG.WR18.DR.DP.DQ_TM2_A | Un_QB_1_02.01_ProG.WR18.DR.DP.DQ_TM2_B | Un_QB_1_02.01_ProG.WR18.DR.DP.DQ_TM2_C
B | Cl_QB_1_06.02_ProG.DQ_TM2_A | Cl_QB_1_06.02_ProG.DQ_TM2_B | Cl_QB_1_06.02_ProG.DQ_TM2_C | Un_QB_1_06.02_ProG.DQ_TM2_A | Un_QB_1_06.02_ProG.DQ_TM2_B | Un_QB_1_06.02_ProG.DQ_TM2_C | Cl_QB_1_03.03_ProG.WR18.DR.DP.DQ_TM2_A | Cl_QB_1_03.03_ProG.WR18.DR.DP.DQ_TM2_B | Cl_QB_1_03.03_ProG.WR18.DR.DP.DQ_TM2_C | Un_QB_1_03.03_ProG.WR18.DR.DP.DQ_TM2_A | Un_QB_1_03.03_ProG.WR18.DR.DP.DQ_TM2_B | Un_QB_1_03.03_ProG.WR18.DR.DP.DQ_TM2_C
C | Cl_QB_1_06.03_ProG.DQ_TM2_A | Cl_QB_1_06.03_ProG.DQ_TM2_B | Cl_QB_1_06.03_ProG.DQ_TM2_C | Un_QB_1_06.03_ProG.DQ_TM2_A | Un_QB_1_06.03_ProG.DQ_TM2_B | Un_QB_1_06.03_ProG.DQ_TM2_C | Cl_QB_1_02.01_ProG.MA1.DR.DP.DQ_TM2_A | Cl_QB_1_02.01_ProG.MA1.DR.DP.DQ_TM2_B | Cl_QB_1_02.01_ProG.MA1.DR.DP.DQ_TM2_C | Un_QB_1_02.01_ProG.MA1.DR.DP.DQ_TM2_A | Un_QB_1_02.01_ProG.MA1.DR.DP.DQ_TM2_B | Un_QB_1_02.01_ProG.MA1.DR.DP.DQ_TM2_C
D | Cl_QB_1_02.01_ProG.DQ_TM2_A | Cl_QB_1_02.01_ProG.DQ_TM2_B | Cl_QB_1_02.01_ProG.DQ_TM2_C | Un_QB_1_02.01_ProG.DQ_TM2_A | Un_QB_1_02.01_ProG.DQ_TM2_B | Un_QB_1_02.01_ProG.DQ_TM2_C | Cl_QB_1_03.03_ProG.MA1.DR.DP.DQ_TM2_A | Cl_QB_1_03.03_ProG.MA1.DR.DP.DQ_TM2_B | Cl_QB_1_03.03_ProG.MA1.DR.DP.DQ_TM2_C | Un_QB_1_03.03_ProG.MA1.DR.DP.DQ_TM2_A | Un_QB_1_03.03_ProG.MA1.DR.DP.DQ_TM2_B | Un_QB_1_03.03_ProG.MA1.DR.DP.DQ_TM2_C
E | Cl_QB_1_03.03_ProG.DQ_TM2_A | Cl_QB_1_03.03_ProG.DQ_TM2_B | Cl_QB_1_03.03_ProG.DQ_TM2_C | Un_QB_1_03.03_ProG.DQ_TM2_A | Un_QB_1_03.03_ProG.DQ_TM2_B | Un_QB_1_03.03_ProG.DQ_TM2_C
F | Cl_1_03.02_ProG.L243_TM2_10uL.48_A | Cl_1_03.02_ProG.L243_TM2_10uL.48_B | Cl_1_03.02_ProG.L243_TM2_10uL.48_C | Un_1_03.02_ProG.L243_TM2_10uL.48_A | Un_1_03.02_ProG.L243_TM2_10uL.48_B | Un_1_03.02_ProG.L243_TM2_10uL.48_C
G | Cl_1_13.01_ProG.L243_TM2_10uL.48_A | Cl_1_13.01_ProG.L243_TM2_10uL.48_B | Cl_1_13.01_ProG.L243_TM2_10uL.48_C | Un_1_13.01_ProG.L243_TM2_10uL.48_A | Un_1_13.01_ProG.L243_TM2_10uL.48_B | Un_1_13.01_ProG.L243_TM2_10uL.48_C
H
ng/uL
| 1 | 2 | 3 | 4 | 5 | 6 | 7 | 8 | 9 | 10 | 11 | 12
A | 22.5305 | 20.512 | 0.626 | 21.4009 | 19.7506 | 16.5349 | 17.8842 | 13.5536 | 14.0873 | 10.9018 | 17.3688 | 17.7292
B | 19.9935 | 4.2804 | 17.9315 | 17.3233 | 20.1332 | 15.4844 | 9.0417 | 16.6755 | 20.7515 | 16.9099 | 11.7165 | 22.5274
C | 17.8277 | 16.1404 | 19.9072 | 19.6023 | 21.666 | 20.0833 | 14.846 | 18.8315 | 20.3018 | 14.6634 | 19.7892 | 11.8835
D | 15.3056 | 11.125 | 17.1905 | 14.4971 | 18.8136 | 16.2573 | 19.2664 | 19.8488 | 12.9583 | -0.1798 | 20.9245 | 21.3243
E | 11.3185 | 8.8501 | 18.0882 | 4.9535 | 14.5813 | 4.1809
F | 12.5166 | 11.2364 | 20.2951 | 13.0736 | 13.6518 | 5.6859
G | 17.7766 | 11.3538 | 12.2618 | 3.7939 | 4.4521 | 1.0032
H
nM
| 1 | 2 | 3 | 4 | 5 | 6 | 7 | 8 | 9 | 10 | 11 | 12
A | 144.6491 | 131.6899 | 4.019 | 137.3968 | 126.8018 | 106.1562 | 114.8192 | 87.0161 | 90.4422 | 69.9912 | 111.5102 | 113.8235
B | 128.3608 | 27.4806 | 115.1224 | 111.218 | 129.2577 | 99.4122 | 58.0491 | 107.0589 | 133.2277 | 108.5637 | 75.2216 | 144.6288
C | 114.4562 | 103.6236 | 127.807 | 125.8496 | 139.0983 | 128.9373 | 95.3134 | 120.9007 | 130.3405 | 94.1412 | 127.0495 | 76.2936
D | 98.2637 | 71.4243 | 110.3653 | 93.0731 | 120.7857 | 104.3742 | 123.6928 | 127.4317 | 83.1938 | -1.1543 | 134.3383 | 136.9051
E | 72.6663 | 56.8191 | 116.129 | 31.8018 | 93.6137 | 26.8422
F | 80.3582 | 72.1389 | 130.2974 | 83.9343 | 87.6462 | 36.5044
G | 114.1283 | 72.893 | 78.7226 | 24.3573 | 28.5833 | 6.4408
H
uL Product for 15 nM Pool - TM2 Plate 2
| 1 | 2 | 3 | 4 | 5 | 6 | 7 | 8 | 9 | 10 | 11 | 12
A | 0.5185 | 0.56952 | 18.6613 | 0.54586 | 0.59147 | 0.70651 | 0.6532 | 0.86191 | 0.82926 | 1.0716 | 0.67258 | 0.65891
B | 0.58429 | 2.7292 | 0.65148 | 0.67435 | 0.58024 | 0.75443 | 1.292 | 0.70055 | 0.56295 | 0.69084 | 0.99705 | 0.51857
C | 0.65527 | 0.72377 | 0.58682 | 0.59595 | 0.53919 | 0.58168 | 0.78688 | 0.62034 | 0.57542 | 0.79668 | 0.59032 | 0.98304
D | 0.76325 | 1.0501 | 0.67956 | 0.80582 | 0.62093 | 0.71857 | 0.60634 | 0.58855 | 0.90151 | -64.9731 | 0.55829 | 0.54782
E | 1.0321 | 1.32 | 0.64583 | 2.3584 | 0.80117 | 2.7941
F | 0.93332 | 1.0397 | 0.57561 | 0.89356 | 0.85571 | 2.0545
G | 0.65716 | 1.0289 | 0.95271 | 3.0792 | 2.6239 | 11.6444
H
[11 empty] | Total | 51.192
[7 empty] | PepSeq Pools in Mix |  |  | TM2 Plate 2 | Pool ng/uL | 10
[7 empty] | Library | Length |  |  | Average Pool size (bp) | 236
[7 empty] | TM2.1 | 236 |  |  | Pool nM | 64.2013

## Final pool
TM1 Run 2 |  |  | Final Conc (nM) | uL of Pool
Pool | Pool ng/uL | 4.96 | 5 | 4.7111
| Pool nM | 31.84
Pool 2 | Pool ng/uL | 10 | 5 | 2.3364
| Pool nM | 64.2
Pool 2 | Pool ng/uL | 5.32 | 5 | 4.3911
| Pool nM | 34.16
|  |  | Water (uL) | 22.9525
|  |  | Final Volume (uL) | 30
Final Pool | Pool ng/uL | 1.54
| Average Pool size (bp) | 236
| Pool nM | 9.887
Diluted Final Pool | Pool ng/uL | 0.412
| Average Pool size (bp) | 236
| Pool nM | 2.6451

## Nextseq Calculations
Library ID | Lane # | Quantified, Enriched, pure library (pM) | Vi | Mf | Final volume of Denaturation | Library Size (bp)
TM2_run2_TG1_Run1 | Lane 1 | 2650 | 1.1321 | 150 | 20 | 236
Library ID | Lane # | Library concentration after denaturation in 20ul | Denatured DNA to be added to Hybridaztion Buffer | Desired concentration on the flowcell (pM) | Hybridization buffer and denatured DNA
TM 2 Run 1 | Lane 1 | 150 | 20 | 300 | 1000
Denaturation Mix | Lane 1 |  | PhiX - 1%
Library ID | TM2_run2_TG1_Run1 |  | Concentration of PhiX (pM) | 20
EB Buffer (ul) | 16.8679 |  | Concentration of library on FC | 1.5
DNA template (ul) | 1.1321 |  | Volume of dilution | 2000
0.5N NaOH (ul) | 2
Desired final DNA conc in pM | 110 |  | PhiX to add | 1.5
total volume | 20 |  | 25% | 37.5
Dilution of Denatured DNA | Lane 1 |  | Read 1 | 159
| TM 2 Run 1 |  | Read 2 | 0
pre-chilled Hybridization Buffer (ul) | 980 |  | Index 1 | 9
Denaturation Mix (ul) | 20 |  | Index 2 | 0
total (in all cases, every time) (ul) | 1000
deisred working conc on flowcell (pM) | 300
total volume | 1000
*add 980 HT1 to stop dilution denature, then add another 1000 ul to bring total volume up to 2000.
Final concentration will be 1/2 of desired working conc on flowcell.
Load 1.3 mL (650 uL + 650 uL) of the 2 mL of sample. Discard the rest.
| Ref | Lot | SN | Expiration
Next Seq 500/550 Mid Output Flow Cell Cartridge v2.5 | 20022409 | 20468063 | HHFF5AFX2 | 2022-07-29
HT1 | 15009740 | 20461984 |  | 2021-07-09
NextSeq 500/550 Buffer Cartridge v2 | 15057941 | 20475797 |  | 2021-09-16
NextSeq Accessory Box v2 | 15058251 | 20475485 |  | 2021-07-09
NextSeq 500/550 Mid Output Reagent Cartridge v2 | 15057940 | 20462954 |  | 2021-07-19

## Plate 1 Barcoding
Samples TM2 Run2 Plate 1
| 1 | 2 | 3 | 4 | 5 | 6 | 7 | 8 | 9 | 10 | 11 | 12
A | Cl_1_01.01_ProG.L243_TM2_Norm48.A | Cl_1_01.01_ProG.L243_TM2_Norm48.B | Cl_1_01.01_ProG.L243_TM2_Norm48.C | Un_1_01.01_ProG.L243_TM2_Norm48.A | Un_1_01.01_ProG.L243_TM2_Norm48.B | Un_1_01.01_ProG.L243_TM2_Norm48.C | Cl_1_13.02_ProG.L243_TM2_3XPool.48_A | Cl_1_13.02_ProG.L243_TM2_3XPool.48_B | Cl_1_13.02_ProG.L243_TM2_3XPool.48_C | Un_1_13.02_ProG.L243_TM2_3XPool.48_A | Un_1_13.02_ProG.L243_TM2_3XPool.48_B | Un_1_13.02_ProG.L243_TM2_3XPool.48_C
B | Cl_1_03.01_ProG.L243_TM2_Norm48.A | Cl_1_03.01_ProG.L243_TM2_Norm48.B | Cl_1_03.01_ProG.L243_TM2_Norm48.C | Un_1_03.01_ProG.L243_TM2_Norm48.A | Un_1_03.01_ProG.L243_TM2_Norm48.B | Un_1_03.01_ProG.L243_TM2_Norm48.C | Cl_1_11.04_ProG.L243_TM2_3XPool.48_A | Cl_1_11.04_ProG.L243_TM2_3XPool.48_B | Cl_1_11.04_ProG.L243_TM2_3XPool.48_C | Un_1_11.04_ProG.L243_TM2_3XPool.48_A | Un_1_11.04_ProG.L243_TM2_3XPool.48_B | Un_1_11.04_ProG.L243_TM2_3XPool.48_C
C | Cl_1_13.02_ProG.L243_TM2_Norm48.A | Cl_1_13.02_ProG.L243_TM2_Norm48.B | Cl_1_13.02_ProG.L243_TM2_Norm48.C | Un_1_13.02_ProG.L243_TM2_Norm48.A | Un_1_13.02_ProG.L243_TM2_Norm48.B | Un_1_13.02_ProG.L243_TM2_Norm48.C | Cl_1_03.02_ProG.L243_TM2_3XPool.48_A | Cl_1_03.02_ProG.L243_TM2_3XPool.48_B | Cl_1_03.02_ProG.L243_TM2_3XPool.48_C | Un_1_03.02_ProG.L243_TM2_3XPool.48_A | Un_1_03.02_ProG.L243_TM2_3XPool.48_B | Un_1_03.02_ProG.L243_TM2_3XPool.48_C
D | Cl_1_11.04_ProG.L243_TM2_Norm48.A | Cl_1_11.04_ProG.L243_TM2_Norm48.B | Cl_1_11.04_ProG.L243_TM2_Norm48.C | Un_1_11.04_ProG.L243_TM2_Norm48.A | Un_1_11.04_ProG.L243_TM2_Norm48.B | Un_1_11.04_ProG.L243_TM2_Norm48.C | Cl_1_13.01_ProG.L243_TM2_3XPool.48_A | Cl_1_13.01_ProG.L243_TM2_3XPool.48_B | Cl_1_13.01_ProG.L243_TM2_3XPool.48_C | Un_1_13.01_ProG.L243_TM2_3XPool.48_A | Un_1_13.01_ProG.L243_TM2_3XPool.48_B | Un_1_13.01_ProG.L243_TM2_3XPool.48_C
E | Cl_1_03.02_ProG.L243_TM2_Norm48.A | Cl_1_03.02_ProG.L243_TM2_Norm48.B | Cl_1_03.02_ProG.L243_TM2_Norm48.C | Un_1_03.02_ProG.L243_TM2_Norm48.A | Un_1_03.02_ProG.L243_TM2_Norm48.B | Un_1_03.02_ProG.L243_TM2_Norm48.C | Cl_1_01.01_ProG.L243_TM2_10uL.48_A | Cl_1_01.01_ProG.L243_TM2_10uL.48_B | Cl_1_01.01_ProG.L243_TM2_10uL.48_C | Un_1_01.01_ProG.L243_TM2_10uL.48_A | Un_1_01.01_ProG.L243_TM2_10uL.48_B | Un_1_01.01_ProG.L243_TM2_10uL.48_C
F | Cl_1_13.01_ProG.L243_TM2_Norm48.A | Cl_1_13.01_ProG.L243_TM2_Norm48.B | Cl_1_13.01_ProG.L243_TM2_Norm48.C | Un_1_13.01_ProG.L243_TM2_Norm48.A | Un_1_13.01_ProG.L243_TM2_Norm48.B | Un_1_13.01_ProG.L243_TM2_Norm48.C | Cl_1_03.01_ProG.L243_TM2_10uL.48_A | Cl_1_03.01_ProG.L243_TM2_10uL.48_B | Cl_1_03.01_ProG.L243_TM2_10uL.48_C | Un_1_03.01_ProG.L243_TM2_10uL.48_A | Un_1_03.01_ProG.L243_TM2_10uL.48_B | Un_1_03.01_ProG.L243_TM2_10uL.48_C
G | Cl_1_01.01_ProG.L243_TM2_3XPool.48_A | Cl_1_01.01_ProG.L243_TM2_3XPool.48_B | Cl_1_01.01_ProG.L243_TM2_3XPool.48_C | Un_1_01.01_ProG.L243_TM2_3XPool.48_A | Un_1_01.01_ProG.L243_TM2_3XPool.48_B | Un_1_01.01_ProG.L243_TM2_3XPool.48_C | Cl_1_13.02_ProG.L243_TM2_10uL.48_A | Cl_1_13.02_ProG.L243_TM2_10uL.48_B | Cl_1_13.02_ProG.L243_TM2_10uL.48_C | Un_1_13.02_ProG.L243_TM2_10uL.48_A | Un_1_13.02_ProG.L243_TM2_10uL.48_B | Un_1_13.02_ProG.L243_TM2_10uL.48_C
H | Cl_1_03.01_ProG.L243_TM2_3XPool.48_A | Cl_1_03.01_ProG.L243_TM2_3XPool.48_B | Cl_1_03.01_ProG.L243_TM2_3XPool.48_C | Un_1_03.01_ProG.L243_TM2_3XPool.48_A | Un_1_03.01_ProG.L243_TM2_3XPool.48_B | Un_1_03.01_ProG.L243_TM2_3XPool.48_C | Cl_1_11.04_ProG.L243_TM2_10uL.48_A | Cl_1_11.04_ProG.L243_TM2_10uL.48_B | Cl_1_11.04_ProG.L243_TM2_10uL.48_C | Un_1_11.04_ProG.L243_TM2_10uL.48_A | Un_1_11.04_ProG.L243_TM2_10uL.48_B | Un_1_11.04_ProG.L243_TM2_10uL.48_C
Forward (Plate 1)
| 1 | 2 | 3 | 4 | 5 | 6 | 7 | 8 | 9 | 10 | 11 | 12
A | F_1 | F_2 | F_3 | F_4 | F_5 | F_6 | F_7 | F_8 | F_9 | F_10 | F_11 | F_12
B | F_1 | F_2 | F_3 | F_4 | F_5 | F_6 | F_7 | F_8 | F_9 | F_10 | F_11 | F_12
C | F_1 | F_2 | F_3 | F_4 | F_5 | F_6 | F_7 | F_8 | F_9 | F_10 | F_11 | F_12
D | F_1 | F_2 | F_3 | F_4 | F_5 | F_6 | F_7 | F_8 | F_9 | F_10 | F_11 | F_12
E | F_1 | F_2 | F_3 | F_4 | F_5 | F_6 | F_7 | F_8 | F_9 | F_10 | F_11 | F_12
F | F_1 | F_2 | F_3 | F_4 | F_5 | F_6 | F_7 | F_8 | F_9 | F_10 | F_11 | F_12
G | F_1 | F_2 | F_3 | F_4 | F_5 | F_6 | F_7 | F_8 | F_9 | F_10 | F_11 | F_12
H | F_1 | F_2 | F_3 | F_4 | F_5 | F_6 | F_7 | F_8 | F_9 | F_10 | F_11 | F_12
Forward Barcodes
| 1 | 2 | 3 | 4 | 5 | 6 | 7 | 8 | 9 | 10 | 11 | 12
A | AACTATTCTGCC | AGGTTATTGCAT | GATCCTCCGACT | CTCAGGACCAAT | TGAGGAAGTTAC | GCACACCTCTTG | TCGCGTAGTAGA | CGTGGCGACGTA | TCAGTACTGTGA | GTCACGAATGCC | CATAACGGAGTG | ATGTTAGAACGG
B | AACTATTCTGCC | AGGTTATTGCAT | GATCCTCCGACT | CTCAGGACCAAT | TGAGGAAGTTAC | GCACACCTCTTG | TCGCGTAGTAGA | CGTGGCGACGTA | TCAGTACTGTGA | GTCACGAATGCC | CATAACGGAGTG | ATGTTAGAACGG
C | AACTATTCTGCC | AGGTTATTGCAT | GATCCTCCGACT | CTCAGGACCAAT | TGAGGAAGTTAC | GCACACCTCTTG | TCGCGTAGTAGA | CGTGGCGACGTA | TCAGTACTGTGA | GTCACGAATGCC | CATAACGGAGTG | ATGTTAGAACGG
D | AACTATTCTGCC | AGGTTATTGCAT | GATCCTCCGACT | CTCAGGACCAAT | TGAGGAAGTTAC | GCACACCTCTTG | TCGCGTAGTAGA | CGTGGCGACGTA | TCAGTACTGTGA | GTCACGAATGCC | CATAACGGAGTG | ATGTTAGAACGG
E | AACTATTCTGCC | AGGTTATTGCAT | GATCCTCCGACT | CTCAGGACCAAT | TGAGGAAGTTAC | GCACACCTCTTG | TCGCGTAGTAGA | CGTGGCGACGTA | TCAGTACTGTGA | GTCACGAATGCC | CATAACGGAGTG | ATGTTAGAACGG
F | AACTATTCTGCC | AGGTTATTGCAT | GATCCTCCGACT | CTCAGGACCAAT | TGAGGAAGTTAC | GCACACCTCTTG | TCGCGTAGTAGA | CGTGGCGACGTA | TCAGTACTGTGA | GTCACGAATGCC | CATAACGGAGTG | ATGTTAGAACGG
G | AACTATTCTGCC | AGGTTATTGCAT | GATCCTCCGACT | CTCAGGACCAAT | TGAGGAAGTTAC | GCACACCTCTTG | TCGCGTAGTAGA | CGTGGCGACGTA | TCAGTACTGTGA | GTCACGAATGCC | CATAACGGAGTG | ATGTTAGAACGG
H | AACTATTCTGCC | AGGTTATTGCAT | GATCCTCCGACT | CTCAGGACCAAT | TGAGGAAGTTAC | GCACACCTCTTG | TCGCGTAGTAGA | CGTGGCGACGTA | TCAGTACTGTGA | GTCACGAATGCC | CATAACGGAGTG | ATGTTAGAACGG
Reverse (Plate 1)
| 1 | 2 | 3 | 4 | 5 | 6 | 7 | 8 | 9 | 10 | 11 | 12
A | R_13 | R_13 | R_13 | R_13 | R_13 | R_13 | R_13 | R_13 | R_13 | R_13 | R_13 | R_13
B | R_14 | R_14 | R_14 | R_14 | R_14 | R_14 | R_14 | R_14 | R_14 | R_14 | R_14 | R_14
C | R_15 | R_15 | R_15 | R_15 | R_15 | R_15 | R_15 | R_15 | R_15 | R_15 | R_15 | R_15
D | R_16 | R_16 | R_16 | R_16 | R_16 | R_16 | R_16 | R_16 | R_16 | R_16 | R_16 | R_16
E | R_17 | R_17 | R_17 | R_17 | R_17 | R_17 | R_17 | R_17 | R_17 | R_17 | R_17 | R_17
F | R_18 | R_18 | R_18 | R_18 | R_18 | R_18 | R_18 | R_18 | R_18 | R_18 | R_18 | R_18
G | R_19 | R_19 | R_19 | R_19 | R_19 | R_19 | R_19 | R_19 | R_19 | R_19 | R_19 | R_19
H | R_20 | R_20 | R_20 | R_20 | R_20 | R_20 | R_20 | R_20 | R_20 | R_20 | R_20 | R_20
Reverse Barcodes
| 1 | 2 | 3 | 4 | 5 | 6 | 7 | 8 | 9 | 10 | 11 | 12
A | TTGTGGAT | TTGTGGAT | TTGTGGAT | TTGTGGAT | TTGTGGAT | TTGTGGAT | TTGTGGAT | TTGTGGAT | TTGTGGAT | TTGTGGAT | TTGTGGAT | TTGTGGAT
B | GGCTATAA | GGCTATAA | GGCTATAA | GGCTATAA | GGCTATAA | GGCTATAA | GGCTATAA | GGCTATAA | GGCTATAA | GGCTATAA | GGCTATAA | GGCTATAA
C | TCGTTTAA | TCGTTTAA | TCGTTTAA | TCGTTTAA | TCGTTTAA | TCGTTTAA | TCGTTTAA | TCGTTTAA | TCGTTTAA | TCGTTTAA | TCGTTTAA | TCGTTTAA
D | AAGAGGAC | AAGAGGAC | AAGAGGAC | AAGAGGAC | AAGAGGAC | AAGAGGAC | AAGAGGAC | AAGAGGAC | AAGAGGAC | AAGAGGAC | AAGAGGAC | AAGAGGAC
E | CGTAGGTG | CGTAGGTG | CGTAGGTG | CGTAGGTG | CGTAGGTG | CGTAGGTG | CGTAGGTG | CGTAGGTG | CGTAGGTG | CGTAGGTG | CGTAGGTG | CGTAGGTG
F | GTTCACCT | GTTCACCT | GTTCACCT | GTTCACCT | GTTCACCT | GTTCACCT | GTTCACCT | GTTCACCT | GTTCACCT | GTTCACCT | GTTCACCT | GTTCACCT
G | CCCGCGTG | CCCGCGTG | CCCGCGTG | CCCGCGTG | CCCGCGTG | CCCGCGTG | CCCGCGTG | CCCGCGTG | CCCGCGTG | CCCGCGTG | CCCGCGTG | CCCGCGTG
H | TGGTGTGA | TGGTGTGA | TGGTGTGA | TGGTGTGA | TGGTGTGA | TGGTGTGA | TGGTGTGA | TGGTGTGA | TGGTGTGA | TGGTGTGA | TGGTGTGA | TGGTGTGA

## Plate 2 Barcoding
Samples TM2 Run2 Plate 2/3
| 1 | 2 | 3 | 4 | 5 | 6 | 7 | 8 | 9 | 10 | 11 | 12
A | Cl_QB_1_05.01_ProG.DQ_TM2_A | Cl_QB_1_05.01_ProG.DQ_TM2_B | Cl_QB_1_05.01_ProG.DQ_TM2_C | Un_QB_1_05.01_ProG.DQ_TM2_A | Un_QB_1_05.01_ProG.DQ_TM2_B | Un_QB_1_05.01_ProG.DQ_TM2_C | Cl_QB_1_02.01_ProG.WR18.DR.DP.DQ_TM2_A | Cl_QB_1_02.01_ProG.WR18.DR.DP.DQ_TM2_B | Cl_QB_1_02.01_ProG.WR18.DR.DP.DQ_TM2_C | Un_QB_1_02.01_ProG.WR18.DR.DP.DQ_TM2_A | Un_QB_1_02.01_ProG.WR18.DR.DP.DQ_TM2_B | Un_QB_1_02.01_ProG.WR18.DR.DP.DQ_TM2_C
B | Cl_QB_1_06.02_ProG.DQ_TM2_A | Cl_QB_1_06.02_ProG.DQ_TM2_B | Cl_QB_1_06.02_ProG.DQ_TM2_C | Un_QB_1_06.02_ProG.DQ_TM2_A | Un_QB_1_06.02_ProG.DQ_TM2_B | Un_QB_1_06.02_ProG.DQ_TM2_C | Cl_QB_1_03.03_ProG.WR18.DR.DP.DQ_TM2_A | Cl_QB_1_03.03_ProG.WR18.DR.DP.DQ_TM2_B | Cl_QB_1_03.03_ProG.WR18.DR.DP.DQ_TM2_C | Un_QB_1_03.03_ProG.WR18.DR.DP.DQ_TM2_A | Un_QB_1_03.03_ProG.WR18.DR.DP.DQ_TM2_B | Un_QB_1_03.03_ProG.WR18.DR.DP.DQ_TM2_C
C | Cl_QB_1_06.03_ProG.DQ_TM2_A | Cl_QB_1_06.03_ProG.DQ_TM2_B | Cl_QB_1_06.03_ProG.DQ_TM2_C | Un_QB_1_06.03_ProG.DQ_TM2_A | Un_QB_1_06.03_ProG.DQ_TM2_B | Un_QB_1_06.03_ProG.DQ_TM2_C | Cl_QB_1_02.01_ProG.MA1.DR.DP.DQ_TM2_A | Cl_QB_1_02.01_ProG.MA1.DR.DP.DQ_TM2_B | Cl_QB_1_02.01_ProG.MA1.DR.DP.DQ_TM2_C | Un_QB_1_02.01_ProG.MA1.DR.DP.DQ_TM2_A | Un_QB_1_02.01_ProG.MA1.DR.DP.DQ_TM2_B | Un_QB_1_02.01_ProG.MA1.DR.DP.DQ_TM2_C
D | Cl_QB_1_02.01_ProG.DQ_TM2_A | Cl_QB_1_02.01_ProG.DQ_TM2_B | Cl_QB_1_02.01_ProG.DQ_TM2_C | Un_QB_1_02.01_ProG.DQ_TM2_A | Un_QB_1_02.01_ProG.DQ_TM2_B | Un_QB_1_02.01_ProG.DQ_TM2_C | Cl_QB_1_03.03_ProG.MA1.DR.DP.DQ_TM2_A | Cl_QB_1_03.03_ProG.MA1.DR.DP.DQ_TM2_B | Cl_QB_1_03.03_ProG.MA1.DR.DP.DQ_TM2_C | Un_QB_1_03.03_ProG.MA1.DR.DP.DQ_TM2_A | Un_QB_1_03.03_ProG.MA1.DR.DP.DQ_TM2_B | Un_QB_1_03.03_ProG.MA1.DR.DP.DQ_TM2_C
E | Cl_QB_1_03.03_ProG.DQ_TM2_A | Cl_QB_1_03.03_ProG.DQ_TM2_B | Cl_QB_1_03.03_ProG.DQ_TM2_C | Un_QB_1_03.03_ProG.DQ_TM2_A | Un_QB_1_03.03_ProG.DQ_TM2_B | Un_QB_1_03.03_ProG.DQ_TM2_C
F | Cl_1_03.02_ProG.L243_TM2_10uL.48_A | Cl_1_03.02_ProG.L243_TM2_10uL.48_B | Cl_1_03.02_ProG.L243_TM2_10uL.48_C | Un_1_03.02_ProG.L243_TM2_10uL.48_A | Un_1_03.02_ProG.L243_TM2_10uL.48_B | Un_1_03.02_ProG.L243_TM2_10uL.48_C
G | Cl_1_13.01_ProG.L243_TM2_10uL.48_A | Cl_1_13.01_ProG.L243_TM2_10uL.48_B | Cl_1_13.01_ProG.L243_TM2_10uL.48_C | Un_1_13.01_ProG.L243_TM2_10uL.48_A | Un_1_13.01_ProG.L243_TM2_10uL.48_B | Un_1_13.01_ProG.L243_TM2_10uL.48_C
H
Forward (Plate 2)
| 1 | 2 | 3 | 4 | 5 | 6 | 7 | 8 | 9 | 10 | 11 | 12
A | F_13 | F_14 | F_15 | F_16 | F_17 | F_18 | F_19 | F_20 | F_21 | F_22 | F_23 | F_24
B | F_13 | F_14 | F_15 | F_16 | F_17 | F_18 | F_19 | F_20 | F_21 | F_22 | F_23 | F_24
C | F_13 | F_14 | F_15 | F_16 | F_17 | F_18 | F_19 | F_20 | F_21 | F_22 | F_23 | F_24
D | F_13 | F_14 | F_15 | F_16 | F_17 | F_18 | F_19 | F_20 | F_21 | F_22 | F_23 | F_24
E | F_13 | F_14 | F_15 | F_16 | F_17 | F_18
F | F_13 | F_14 | F_15 | F_16 | F_17 | F_18
G | F_13 | F_14 | F_15 | F_16 | F_17 | F_18
H
Forward Barcodes
| 1 | 2 | 3 | 4 | 5 | 6 | 7 | 8 | 9 | 10 | 11 | 12
A | TCAAGCGTATCT | CTTGCTGCAATC | GGCTTGAGGCAG | AAGCCTTAACGT | CGCATACGCACC | GAGTTATATTCG | ACTCGTGCCGAG | TTAGAGAGGTGC | GACGAGGTTGTC | ATACCTAACCGC | TCGTCATGTGGA | CGTATCGTTAAT
B | TCAAGCGTATCT | CTTGCTGCAATC | GGCTTGAGGCAG | AAGCCTTAACGT | CGCATACGCACC | GAGTTATATTCG | ACTCGTGCCGAG | TTAGAGAGGTGC | GACGAGGTTGTC | ATACCTAACCGC | TCGTCATGTGGA | CGTATCGTTAAT
C | TCAAGCGTATCT | CTTGCTGCAATC | GGCTTGAGGCAG | AAGCCTTAACGT | CGCATACGCACC | GAGTTATATTCG | ACTCGTGCCGAG | TTAGAGAGGTGC | GACGAGGTTGTC | ATACCTAACCGC | TCGTCATGTGGA | CGTATCGTTAAT
D | TCAAGCGTATCT | CTTGCTGCAATC | GGCTTGAGGCAG | AAGCCTTAACGT | CGCATACGCACC | GAGTTATATTCG | ACTCGTGCCGAG | TTAGAGAGGTGC | GACGAGGTTGTC | ATACCTAACCGC | TCGTCATGTGGA | CGTATCGTTAAT
E | TCAAGCGTATCT | CTTGCTGCAATC | GGCTTGAGGCAG | AAGCCTTAACGT | CGCATACGCACC | GAGTTATATTCG
F | TCAAGCGTATCT | CTTGCTGCAATC | GGCTTGAGGCAG | AAGCCTTAACGT | CGCATACGCACC | GAGTTATATTCG
G | TCAAGCGTATCT | CTTGCTGCAATC | GGCTTGAGGCAG | AAGCCTTAACGT | CGCATACGCACC | GAGTTATATTCG
H
Reverse (Plate 2)
| 1 | 2 | 3 | 4 | 5 | 6 | 7 | 8 | 9 | 10 | 11 | 12
A | R_13 | R_13 | R_13 | R_13 | R_13 | R_13 | R_13 | R_13 | R_13 | R_13 | R_13 | R_13
B | R_14 | R_14 | R_14 | R_14 | R_14 | R_14 | R_14 | R_14 | R_14 | R_14 | R_14 | R_14
C | R_15 | R_15 | R_15 | R_15 | R_15 | R_15 | R_15 | R_15 | R_15 | R_15 | R_15 | R_15
D | R_16 | R_16 | R_16 | R_16 | R_16 | R_16 | R_16 | R_16 | R_16 | R_16 | R_16 | R_16
E | R_17 | R_17 | R_17 | R_17 | R_17 | R_17
F | R_18 | R_18 | R_18 | R_18 | R_18 | R_18
G | R_19 | R_19 | R_19 | R_19 | R_19 | R_19
H
Reverse Barcodes
| 1 | 2 | 3 | 4 | 5 | 6 | 7 | 8 | 9 | 10 | 11 | 12
A | TTGTGGAT | TTGTGGAT | TTGTGGAT | TTGTGGAT | TTGTGGAT | TTGTGGAT | TTGTGGAT | TTGTGGAT | TTGTGGAT | TTGTGGAT | TTGTGGAT | TTGTGGAT
B | GGCTATAA | GGCTATAA | GGCTATAA | GGCTATAA | GGCTATAA | GGCTATAA | GGCTATAA | GGCTATAA | GGCTATAA | GGCTATAA | GGCTATAA | GGCTATAA
C | TCGTTTAA | TCGTTTAA | TCGTTTAA | TCGTTTAA | TCGTTTAA | TCGTTTAA | TCGTTTAA | TCGTTTAA | TCGTTTAA | TCGTTTAA | TCGTTTAA | TCGTTTAA
D | AAGAGGAC | AAGAGGAC | AAGAGGAC | AAGAGGAC | AAGAGGAC | AAGAGGAC | AAGAGGAC | AAGAGGAC | AAGAGGAC | AAGAGGAC | AAGAGGAC | AAGAGGAC
E | CGTAGGTG | CGTAGGTG | CGTAGGTG | CGTAGGTG | CGTAGGTG | CGTAGGTG
F | GTTCACCT | GTTCACCT | GTTCACCT | GTTCACCT | GTTCACCT | GTTCACCT
G | CCCGCGTG | CCCGCGTG | CCCGCGTG | CCCGCGTG | CCCGCGTG | CCCGCGTG
H

## ZZ_sample_list
F_1 | R_13 | Cl_1_01.01_ProG.L243_TM2_Norm48.A
F_1 | R_14 | Cl_1_03.01_ProG.L243_TM2_Norm48.A
F_1 | R_15 | Cl_1_13.02_ProG.L243_TM2_Norm48.A
F_1 | R_16 | Cl_1_11.04_ProG.L243_TM2_Norm48.A
F_1 | R_17 | Cl_1_03.02_ProG.L243_TM2_Norm48.A
F_1 | R_18 | Cl_1_13.01_ProG.L243_TM2_Norm48.A
F_1 | R_19 | Cl_1_01.01_ProG.L243_TM2_3XPool.48_A
F_1 | R_20 | Cl_1_03.01_ProG.L243_TM2_3XPool.48_A
F_2 | R_13 | Cl_1_01.01_ProG.L243_TM2_Norm48.B
F_2 | R_14 | Cl_1_03.01_ProG.L243_TM2_Norm48.B
F_2 | R_15 | Cl_1_13.02_ProG.L243_TM2_Norm48.B
F_2 | R_16 | Cl_1_11.04_ProG.L243_TM2_Norm48.B
F_2 | R_17 | Cl_1_03.02_ProG.L243_TM2_Norm48.B
F_2 | R_18 | Cl_1_13.01_ProG.L243_TM2_Norm48.B
F_2 | R_19 | Cl_1_01.01_ProG.L243_TM2_3XPool.48_B
F_2 | R_20 | Cl_1_03.01_ProG.L243_TM2_3XPool.48_B
F_3 | R_13 | Cl_1_01.01_ProG.L243_TM2_Norm48.C
F_3 | R_14 | Cl_1_03.01_ProG.L243_TM2_Norm48.C
F_3 | R_15 | Cl_1_13.02_ProG.L243_TM2_Norm48.C
F_3 | R_16 | Cl_1_11.04_ProG.L243_TM2_Norm48.C
F_3 | R_17 | Cl_1_03.02_ProG.L243_TM2_Norm48.C
F_3 | R_18 | Cl_1_13.01_ProG.L243_TM2_Norm48.C
F_3 | R_19 | Cl_1_01.01_ProG.L243_TM2_3XPool.48_C
F_3 | R_20 | Cl_1_03.01_ProG.L243_TM2_3XPool.48_C
F_4 | R_13 | Un_1_01.01_ProG.L243_TM2_Norm48.A
F_4 | R_14 | Un_1_03.01_ProG.L243_TM2_Norm48.A
F_4 | R_15 | Un_1_13.02_ProG.L243_TM2_Norm48.A
F_4 | R_16 | Un_1_11.04_ProG.L243_TM2_Norm48.A
F_4 | R_17 | Un_1_03.02_ProG.L243_TM2_Norm48.A
F_4 | R_18 | Un_1_13.01_ProG.L243_TM2_Norm48.A
F_4 | R_19 | Un_1_01.01_ProG.L243_TM2_3XPool.48_A
F_4 | R_20 | Un_1_03.01_ProG.L243_TM2_3XPool.48_A
F_5 | R_13 | Un_1_01.01_ProG.L243_TM2_Norm48.B
F_5 | R_14 | Un_1_03.01_ProG.L243_TM2_Norm48.B
F_5 | R_15 | Un_1_13.02_ProG.L243_TM2_Norm48.B
F_5 | R_16 | Un_1_11.04_ProG.L243_TM2_Norm48.B
F_5 | R_17 | Un_1_03.02_ProG.L243_TM2_Norm48.B
F_5 | R_18 | Un_1_13.01_ProG.L243_TM2_Norm48.B
F_5 | R_19 | Un_1_01.01_ProG.L243_TM2_3XPool.48_B
F_5 | R_20 | Un_1_03.01_ProG.L243_TM2_3XPool.48_B
F_6 | R_13 | Un_1_01.01_ProG.L243_TM2_Norm48.C
F_6 | R_14 | Un_1_03.01_ProG.L243_TM2_Norm48.C
F_6 | R_15 | Un_1_13.02_ProG.L243_TM2_Norm48.C
F_6 | R_16 | Un_1_11.04_ProG.L243_TM2_Norm48.C
F_6 | R_17 | Un_1_03.02_ProG.L243_TM2_Norm48.C
F_6 | R_18 | Un_1_13.01_ProG.L243_TM2_Norm48.C
F_6 | R_19 | Un_1_01.01_ProG.L243_TM2_3XPool.48_C
F_6 | R_20 | Un_1_03.01_ProG.L243_TM2_3XPool.48_C
F_7 | R_13 | Cl_1_13.02_ProG.L243_TM2_3XPool.48_A
F_7 | R_14 | Cl_1_11.04_ProG.L243_TM2_3XPool.48_A
F_7 | R_15 | Cl_1_03.02_ProG.L243_TM2_3XPool.48_A
F_7 | R_16 | Cl_1_13.01_ProG.L243_TM2_3XPool.48_A
F_7 | R_17 | Cl_1_01.01_ProG.L243_TM2_10uL.48_A
F_7 | R_18 | Cl_1_03.01_ProG.L243_TM2_10uL.48_A
F_7 | R_19 | Cl_1_13.02_ProG.L243_TM2_10uL.48_A
F_7 | R_20 | Cl_1_11.04_ProG.L243_TM2_10uL.48_A
F_8 | R_13 | Cl_1_13.02_ProG.L243_TM2_3XPool.48_B
F_8 | R_14 | Cl_1_11.04_ProG.L243_TM2_3XPool.48_B
F_8 | R_15 | Cl_1_03.02_ProG.L243_TM2_3XPool.48_B
F_8 | R_16 | Cl_1_13.01_ProG.L243_TM2_3XPool.48_B
F_8 | R_17 | Cl_1_01.01_ProG.L243_TM2_10uL.48_B
F_8 | R_18 | Cl_1_03.01_ProG.L243_TM2_10uL.48_B
F_8 | R_19 | Cl_1_13.02_ProG.L243_TM2_10uL.48_B
F_8 | R_20 | Cl_1_11.04_ProG.L243_TM2_10uL.48_B
F_9 | R_13 | Cl_1_13.02_ProG.L243_TM2_3XPool.48_C
F_9 | R_14 | Cl_1_11.04_ProG.L243_TM2_3XPool.48_C
F_9 | R_15 | Cl_1_03.02_ProG.L243_TM2_3XPool.48_C
F_9 | R_16 | Cl_1_13.01_ProG.L243_TM2_3XPool.48_C
F_9 | R_17 | Cl_1_01.01_ProG.L243_TM2_10uL.48_C
F_9 | R_18 | Cl_1_03.01_ProG.L243_TM2_10uL.48_C
F_9 | R_19 | Cl_1_13.02_ProG.L243_TM2_10uL.48_C
F_9 | R_20 | Cl_1_11.04_ProG.L243_TM2_10uL.48_C
F_10 | R_13 | Un_1_13.02_ProG.L243_TM2_3XPool.48_A
F_10 | R_14 | Un_1_11.04_ProG.L243_TM2_3XPool.48_A
F_10 | R_15 | Un_1_03.02_ProG.L243_TM2_3XPool.48_A
F_10 | R_16 | Un_1_13.01_ProG.L243_TM2_3XPool.48_A
F_10 | R_17 | Un_1_01.01_ProG.L243_TM2_10uL.48_A
F_10 | R_18 | Un_1_03.01_ProG.L243_TM2_10uL.48_A
F_10 | R_19 | Un_1_13.02_ProG.L243_TM2_10uL.48_A
F_10 | R_20 | Un_1_11.04_ProG.L243_TM2_10uL.48_A
F_11 | R_13 | Un_1_13.02_ProG.L243_TM2_3XPool.48_B
F_11 | R_14 | Un_1_11.04_ProG.L243_TM2_3XPool.48_B
F_11 | R_15 | Un_1_03.02_ProG.L243_TM2_3XPool.48_B
F_11 | R_16 | Un_1_13.01_ProG.L243_TM2_3XPool.48_B
F_11 | R_17 | Un_1_01.01_ProG.L243_TM2_10uL.48_B
F_11 | R_18 | Un_1_03.01_ProG.L243_TM2_10uL.48_B
F_11 | R_19 | Un_1_13.02_ProG.L243_TM2_10uL.48_B
F_11 | R_20 | Un_1_11.04_ProG.L243_TM2_10uL.48_B
F_12 | R_13 | Un_1_13.02_ProG.L243_TM2_3XPool.48_C
F_12 | R_14 | Un_1_11.04_ProG.L243_TM2_3XPool.48_C
F_12 | R_15 | Un_1_03.02_ProG.L243_TM2_3XPool.48_C
F_12 | R_16 | Un_1_13.01_ProG.L243_TM2_3XPool.48_C
F_12 | R_17 | Un_1_01.01_ProG.L243_TM2_10uL.48_C
F_12 | R_18 | Un_1_03.01_ProG.L243_TM2_10uL.48_C
F_12 | R_19 | Un_1_13.02_ProG.L243_TM2_10uL.48_C
F_12 | R_20 | Un_1_11.04_ProG.L243_TM2_10uL.48_C
F_13 | R_13 | Cl_QB_1_05.01_ProG.DQ_TM2_A
F_13 | R_14 | Cl_QB_1_06.02_ProG.DQ_TM2_A
F_13 | R_15 | Cl_QB_1_06.03_ProG.DQ_TM2_A
F_13 | R_16 | Cl_QB_1_02.01_ProG.DQ_TM2_A
F_13 | R_17 | Cl_QB_1_03.03_ProG.DQ_TM2_A
F_13 | R_18 | Cl_1_03.02_ProG.L243_TM2_10uL.48_A
F_13 | R_19 | Cl_1_13.01_ProG.L243_TM2_10uL.48_A
F_14 | R_13 | Cl_QB_1_05.01_ProG.DQ_TM2_B
F_14 | R_14 | Cl_QB_1_06.02_ProG.DQ_TM2_B
F_14 | R_15 | Cl_QB_1_06.03_ProG.DQ_TM2_B
F_14 | R_16 | Cl_QB_1_02.01_ProG.DQ_TM2_B
F_14 | R_17 | Cl_QB_1_03.03_ProG.DQ_TM2_B
F_14 | R_18 | Cl_1_03.02_ProG.L243_TM2_10uL.48_B
F_14 | R_19 | Cl_1_13.01_ProG.L243_TM2_10uL.48_B
F_15 | R_13 | Cl_QB_1_05.01_ProG.DQ_TM2_C
F_15 | R_14 | Cl_QB_1_06.02_ProG.DQ_TM2_C
F_15 | R_15 | Cl_QB_1_06.03_ProG.DQ_TM2_C
F_15 | R_16 | Cl_QB_1_02.01_ProG.DQ_TM2_C
F_15 | R_17 | Cl_QB_1_03.03_ProG.DQ_TM2_C
F_15 | R_18 | Cl_1_03.02_ProG.L243_TM2_10uL.48_C
F_15 | R_19 | Cl_1_13.01_ProG.L243_TM2_10uL.48_C
F_16 | R_13 | Un_QB_1_05.01_ProG.DQ_TM2_A
F_16 | R_14 | Un_QB_1_06.02_ProG.DQ_TM2_A
F_16 | R_15 | Un_QB_1_06.03_ProG.DQ_TM2_A
F_16 | R_16 | Un_QB_1_02.01_ProG.DQ_TM2_A
F_16 | R_17 | Un_QB_1_03.03_ProG.DQ_TM2_A
F_16 | R_18 | Un_1_03.02_ProG.L243_TM2_10uL.48_A
F_16 | R_19 | Un_1_13.01_ProG.L243_TM2_10uL.48_A
F_17 | R_13 | Un_QB_1_05.01_ProG.DQ_TM2_B
F_17 | R_14 | Un_QB_1_06.02_ProG.DQ_TM2_B
F_17 | R_15 | Un_QB_1_06.03_ProG.DQ_TM2_B
F_17 | R_16 | Un_QB_1_02.01_ProG.DQ_TM2_B
F_17 | R_17 | Un_QB_1_03.03_ProG.DQ_TM2_B
F_17 | R_18 | Un_1_03.02_ProG.L243_TM2_10uL.48_B
F_17 | R_19 | Un_1_13.01_ProG.L243_TM2_10uL.48_B
F_18 | R_13 | Un_QB_1_05.01_ProG.DQ_TM2_C
F_18 | R_14 | Un_QB_1_06.02_ProG.DQ_TM2_C
F_18 | R_15 | Un_QB_1_06.03_ProG.DQ_TM2_C
F_18 | R_16 | Un_QB_1_02.01_ProG.DQ_TM2_C
F_18 | R_17 | Un_QB_1_03.03_ProG.DQ_TM2_C
F_18 | R_18 | Un_1_03.02_ProG.L243_TM2_10uL.48_C
F_18 | R_19 | Un_1_13.01_ProG.L243_TM2_10uL.48_C
F_19 | R_13 | Cl_QB_1_02.01_ProG.WR18.DR.DP.DQ_TM2_A
F_19 | R_14 | Cl_QB_1_03.03_ProG.WR18.DR.DP.DQ_TM2_A
F_19 | R_15 | Cl_QB_1_02.01_ProG.MA1.DR.DP.DQ_TM2_A
F_19 | R_16 | Cl_QB_1_03.03_ProG.MA1.DR.DP.DQ_TM2_A
F_20 | R_13 | Cl_QB_1_02.01_ProG.WR18.DR.DP.DQ_TM2_B
F_20 | R_14 | Cl_QB_1_03.03_ProG.WR18.DR.DP.DQ_TM2_B
F_20 | R_15 | Cl_QB_1_02.01_ProG.MA1.DR.DP.DQ_TM2_B
F_20 | R_16 | Cl_QB_1_03.03_ProG.MA1.DR.DP.DQ_TM2_B
F_21 | R_13 | Cl_QB_1_02.01_ProG.WR18.DR.DP.DQ_TM2_C
F_21 | R_14 | Cl_QB_1_03.03_ProG.WR18.DR.DP.DQ_TM2_C
F_21 | R_15 | Cl_QB_1_02.01_ProG.MA1.DR.DP.DQ_TM2_C
F_21 | R_16 | Cl_QB_1_03.03_ProG.MA1.DR.DP.DQ_TM2_C
F_22 | R_13 | Un_QB_1_02.01_ProG.WR18.DR.DP.DQ_TM2_A
F_22 | R_14 | Un_QB_1_03.03_ProG.WR18.DR.DP.DQ_TM2_A
F_22 | R_15 | Un_QB_1_02.01_ProG.MA1.DR.DP.DQ_TM2_A
F_22 | R_16 | Un_QB_1_03.03_ProG.MA1.DR.DP.DQ_TM2_A
F_23 | R_13 | Un_QB_1_02.01_ProG.WR18.DR.DP.DQ_TM2_B
F_23 | R_14 | Un_QB_1_03.03_ProG.WR18.DR.DP.DQ_TM2_B
F_23 | R_15 | Un_QB_1_02.01_ProG.MA1.DR.DP.DQ_TM2_B
F_23 | R_16 | Un_QB_1_03.03_ProG.MA1.DR.DP.DQ_TM2_B
F_24 | R_13 | Un_QB_1_02.01_ProG.WR18.DR.DP.DQ_TM2_C
F_24 | R_14 | Un_QB_1_03.03_ProG.WR18.DR.DP.DQ_TM2_C
F_24 | R_15 | Un_QB_1_02.01_ProG.MA1.DR.DP.DQ_TM2_C
F_24 | R_16 | Un_QB_1_03.03_ProG.MA1.DR.DP.DQ_TM2_C

## Mapping
General Info
Sample | Forward Name | Forward Sequence | Reverse Name | Reverse Sequence | Sample Replicate | Sample Type | Pool Concentration Added | Amount of Pepseq pool added | Pepseq pool diluted into | Total Volume of Pulldown (Day 1) | Washing Procedure Used | Pulldown Date | PulldownWashing Date | Incubation Temp | Incubation Method | PepSeq Library for Pulldown | HLA Name | Amount of HLA added | Cleaved or Uncleaved | Cleavage Incubation Time | Bead Type
Cl_1_01.01_ProG.L243_TM2_Norm48.A | F_1 | AACTATTCTGCC | R_13 |  | A |  | standard | [7 empty] | 48 | TM2 | HLA-DRB1*01:01 |  | cleaved |  | ProG.L243
Cl_1_03.01_ProG.L243_TM2_Norm48.A | F_1 | AACTATTCTGCC | R_14 |  | A |  | standard | [7 empty] | 48 | TM2 | HLA-DRB1*03:01 |  | cleaved |  | ProG.L243
Cl_1_13.02_ProG.L243_TM2_Norm48.A | F_1 | AACTATTCTGCC | R_15 |  | A |  | standard | [7 empty] | 48 | TM2 | HLA-DRB1*13:02 |  | cleaved |  | ProG.L243
Cl_1_11.04_ProG.L243_TM2_Norm48.A | F_1 | AACTATTCTGCC | R_16 |  | A |  | standard | [7 empty] | 48 | TM2 | HLA-DRB1*11:04 |  | cleaved |  | ProG.L243
Cl_1_03.02_ProG.L243_TM2_Norm48.A | F_1 | AACTATTCTGCC | R_17 |  | A |  | standard | [7 empty] | 48 | TM2 | HLA-DRB1*03:02 |  | cleaved |  | ProG.L243
Cl_1_13.01_ProG.L243_TM2_Norm48.A | F_1 | AACTATTCTGCC | R_18 |  | A |  | standard | [7 empty] | 48 | TM2 | HLA-DRB1*13:01 |  | cleaved |  | ProG.L243
Cl_1_01.01_ProG.L243_TM2_3XPool.48_A | F_1 | AACTATTCTGCC | R_19 |  | A |  | 3X | [7 empty] | 48 | TM2 | HLA-DRB1*01:01 |  | cleaved |  | ProG.L243
Cl_1_03.01_ProG.L243_TM2_3XPool.48_A | F_1 | AACTATTCTGCC | R_20 |  | A |  | 3X | [7 empty] | 48 | TM2 | HLA-DRB1*03:01 |  | cleaved |  | ProG.L243
Cl_1_01.01_ProG.L243_TM2_Norm48.B | F_2 | AGGTTATTGCAT | R_13 |  | B |  | standard | [7 empty] | 48 | TM2 | HLA-DRB1*01:01 |  | cleaved |  | ProG.L243
Cl_1_03.01_ProG.L243_TM2_Norm48.B | F_2 | AGGTTATTGCAT | R_14 |  | B |  | standard | [7 empty] | 48 | TM2 | HLA-DRB1*03:01 |  | cleaved |  | ProG.L243
Cl_1_13.02_ProG.L243_TM2_Norm48.B | F_2 | AGGTTATTGCAT | R_15 |  | B |  | standard | [7 empty] | 48 | TM2 | HLA-DRB1*13:02 |  | cleaved |  | ProG.L243
Cl_1_11.04_ProG.L243_TM2_Norm48.B | F_2 | AGGTTATTGCAT | R_16 |  | B |  | standard | [7 empty] | 48 | TM2 | HLA-DRB1*11:04 |  | cleaved |  | ProG.L243
Cl_1_03.02_ProG.L243_TM2_Norm48.B | F_2 | AGGTTATTGCAT | R_17 |  | B |  | standard | [7 empty] | 48 | TM2 | HLA-DRB1*03:02 |  | cleaved |  | ProG.L243
Cl_1_13.01_ProG.L243_TM2_Norm48.B | F_2 | AGGTTATTGCAT | R_18 |  | B |  | standard | [7 empty] | 48 | TM2 | HLA-DRB1*13:01 |  | cleaved |  | ProG.L243
Cl_1_01.01_ProG.L243_TM2_3XPool.48_B | F_2 | AGGTTATTGCAT | R_19 |  | B |  | 3X | [7 empty] | 48 | TM2 | HLA-DRB1*01:01 |  | cleaved |  | ProG.L243
Cl_1_03.01_ProG.L243_TM2_3XPool.48_B | F_2 | AGGTTATTGCAT | R_20 |  | B |  | 3X | [7 empty] | 48 | TM2 | HLA-DRB1*03:01 |  | cleaved |  | ProG.L243
Cl_1_01.01_ProG.L243_TM2_Norm48.C | F_3 | GATCCTCCGACT | R_13 |  | C |  | standard | [7 empty] | 48 | TM2 | HLA-DRB1*01:01 |  | cleaved |  | ProG.L243
Cl_1_03.01_ProG.L243_TM2_Norm48.C | F_3 | GATCCTCCGACT | R_14 |  | C |  | standard | [7 empty] | 48 | TM2 | HLA-DRB1*03:01 |  | cleaved |  | ProG.L243
Cl_1_13.02_ProG.L243_TM2_Norm48.C | F_3 | GATCCTCCGACT | R_15 |  | C |  | standard | [7 empty] | 48 | TM2 | HLA-DRB1*13:02 |  | cleaved |  | ProG.L243
Cl_1_11.04_ProG.L243_TM2_Norm48.C | F_3 | GATCCTCCGACT | R_16 |  | C |  | standard | [7 empty] | 48 | TM2 | HLA-DRB1*11:04 |  | cleaved |  | ProG.L243
Cl_1_03.02_ProG.L243_TM2_Norm48.C | F_3 | GATCCTCCGACT | R_17 |  | C |  | standard | [7 empty] | 48 | TM2 | HLA-DRB1*03:02 |  | cleaved |  | ProG.L243
Cl_1_13.01_ProG.L243_TM2_Norm48.C | F_3 | GATCCTCCGACT | R_18 |  | C |  | standard | [7 empty] | 48 | TM2 | HLA-DRB1*13:01 |  | cleaved |  | ProG.L243
Cl_1_01.01_ProG.L243_TM2_3XPool.48_C | F_3 | GATCCTCCGACT | R_19 |  | C |  | 3X | [7 empty] | 48 | TM2 | HLA-DRB1*01:01 |  | cleaved |  | ProG.L243
Cl_1_03.01_ProG.L243_TM2_3XPool.48_C | F_3 | GATCCTCCGACT | R_20 |  | C |  | 3X | [7 empty] | 48 | TM2 | HLA-DRB1*03:01 |  | cleaved |  | ProG.L243
Un_1_01.01_ProG.L243_TM2_Norm48.A | F_4 | CTCAGGACCAAT | R_13 |  | A |  | standard | [7 empty] | 48 | TM2 | HLA-DRB1*01:01 |  | uncleaved |  | ProG.L243
Un_1_03.01_ProG.L243_TM2_Norm48.A | F_4 | CTCAGGACCAAT | R_14 |  | A |  | standard | [7 empty] | 48 | TM2 | HLA-DRB1*03:01 |  | uncleaved |  | ProG.L243
Un_1_13.02_ProG.L243_TM2_Norm48.A | F_4 | CTCAGGACCAAT | R_15 |  | A |  | standard | [7 empty] | 48 | TM2 | HLA-DRB1*13:02 |  | uncleaved |  | ProG.L243
Un_1_11.04_ProG.L243_TM2_Norm48.A | F_4 | CTCAGGACCAAT | R_16 |  | A |  | standard | [7 empty] | 48 | TM2 | HLA-DRB1*11:04 |  | uncleaved |  | ProG.L243
Un_1_03.02_ProG.L243_TM2_Norm48.A | F_4 | CTCAGGACCAAT | R_17 |  | A |  | standard | [7 empty] | 48 | TM2 | HLA-DRB1*03:02 |  | uncleaved |  | ProG.L243
Un_1_13.01_ProG.L243_TM2_Norm48.A | F_4 | CTCAGGACCAAT | R_18 |  | A |  | standard | [7 empty] | 48 | TM2 | HLA-DRB1*13:01 |  | uncleaved |  | ProG.L243
Un_1_01.01_ProG.L243_TM2_3XPool.48_A | F_4 | CTCAGGACCAAT | R_19 |  | A |  | 3X | [7 empty] | 48 | TM2 | HLA-DRB1*01:01 |  | uncleaved |  | ProG.L243
Un_1_03.01_ProG.L243_TM2_3XPool.48_A | F_4 | CTCAGGACCAAT | R_20 |  | A |  | 3X | [7 empty] | 48 | TM2 | HLA-DRB1*03:01 |  | uncleaved |  | ProG.L243
Un_1_01.01_ProG.L243_TM2_Norm48.B | F_5 | TGAGGAAGTTAC | R_13 |  | B |  | standard | [7 empty] | 48 | TM2 | HLA-DRB1*01:01 |  | uncleaved |  | ProG.L243
Un_1_03.01_ProG.L243_TM2_Norm48.B | F_5 | TGAGGAAGTTAC | R_14 |  | B |  | standard | [7 empty] | 48 | TM2 | HLA-DRB1*03:01 |  | uncleaved |  | ProG.L243
Un_1_13.02_ProG.L243_TM2_Norm48.B | F_5 | TGAGGAAGTTAC | R_15 |  | B |  | standard | [7 empty] | 48 | TM2 | HLA-DRB1*13:02 |  | uncleaved |  | ProG.L243
Un_1_11.04_ProG.L243_TM2_Norm48.B | F_5 | TGAGGAAGTTAC | R_16 |  | B |  | standard | [7 empty] | 48 | TM2 | HLA-DRB1*11:04 |  | uncleaved |  | ProG.L243
Un_1_03.02_ProG.L243_TM2_Norm48.B | F_5 | TGAGGAAGTTAC | R_17 |  | B |  | standard | [7 empty] | 48 | TM2 | HLA-DRB1*03:02 |  | uncleaved |  | ProG.L243
Un_1_13.01_ProG.L243_TM2_Norm48.B | F_5 | TGAGGAAGTTAC | R_18 |  | B |  | standard | [7 empty] | 48 | TM2 | HLA-DRB1*13:01 |  | uncleaved |  | ProG.L243
Un_1_01.01_ProG.L243_TM2_3XPool.48_B | F_5 | TGAGGAAGTTAC | R_19 |  | B |  | 3X | [7 empty] | 48 | TM2 | HLA-DRB1*01:01 |  | uncleaved |  | ProG.L243
Un_1_03.01_ProG.L243_TM2_3XPool.48_B | F_5 | TGAGGAAGTTAC | R_20 |  | B |  | 3X | [7 empty] | 48 | TM2 | HLA-DRB1*03:01 |  | uncleaved |  | ProG.L243
Un_1_01.01_ProG.L243_TM2_Norm48.C | F_6 | GCACACCTCTTG | R_13 |  | C |  | standard | [7 empty] | 48 | TM2 | HLA-DRB1*01:01 |  | uncleaved |  | ProG.L243
Un_1_03.01_ProG.L243_TM2_Norm48.C | F_6 | GCACACCTCTTG | R_14 |  | C |  | standard | [7 empty] | 48 | TM2 | HLA-DRB1*03:01 |  | uncleaved |  | ProG.L243
Un_1_13.02_ProG.L243_TM2_Norm48.C | F_6 | GCACACCTCTTG | R_15 |  | C |  | standard | [7 empty] | 48 | TM2 | HLA-DRB1*13:02 |  | uncleaved |  | ProG.L243
Un_1_11.04_ProG.L243_TM2_Norm48.C | F_6 | GCACACCTCTTG | R_16 |  | C |  | standard | [7 empty] | 48 | TM2 | HLA-DRB1*11:04 |  | uncleaved |  | ProG.L243
Un_1_03.02_ProG.L243_TM2_Norm48.C | F_6 | GCACACCTCTTG | R_17 |  | C |  | standard | [7 empty] | 48 | TM2 | HLA-DRB1*03:02 |  | uncleaved |  | ProG.L243
Un_1_13.01_ProG.L243_TM2_Norm48.C | F_6 | GCACACCTCTTG | R_18 |  | C |  | standard | [7 empty] | 48 | TM2 | HLA-DRB1*13:01 |  | uncleaved |  | ProG.L243
Un_1_01.01_ProG.L243_TM2_3XPool.48_C | F_6 | GCACACCTCTTG | R_19 |  | C |  | 3X | [7 empty] | 48 | TM2 | HLA-DRB1*01:01 |  | uncleaved |  | ProG.L243
Un_1_03.01_ProG.L243_TM2_3XPool.48_C | F_6 | GCACACCTCTTG | R_20 |  | C |  | 3X | [7 empty] | 48 | TM2 | HLA-DRB1*03:01 |  | uncleaved |  | ProG.L243
Cl_1_13.02_ProG.L243_TM2_3XPool.48_A | F_7 | TCGCGTAGTAGA | R_13 |  | A |  | 3X | [7 empty] | 48 | TM2 | HLA-DRB1*13:02 |  | cleaved |  | ProG.L243
Cl_1_11.04_ProG.L243_TM2_3XPool.48_A | F_7 | TCGCGTAGTAGA | R_14 |  | A |  | 3X | [7 empty] | 48 | TM2 | HLA-DRB1*11:04 |  | cleaved |  | ProG.L243
Cl_1_03.02_ProG.L243_TM2_3XPool.48_A | F_7 | TCGCGTAGTAGA | R_15 |  | A |  | 3X | [7 empty] | 48 | TM2 | HLA-DRB1*03:02 |  | cleaved |  | ProG.L243
Cl_1_13.01_ProG.L243_TM2_3XPool.48_A | F_7 | TCGCGTAGTAGA | R_16 |  | A |  | 3X | [7 empty] | 48 | TM2 | HLA-DRB1*13:01 |  | cleaved |  | ProG.L243
Cl_1_01.01_ProG.L243_TM2_10uL.48_A | F_7 | TCGCGTAGTAGA | R_17 |  | A |  | 10uL | [7 empty] | 48 | TM2 | HLA-DRB1*01:01 |  | cleaved |  | ProG.L243
Cl_1_03.01_ProG.L243_TM2_10uL.48_A | F_7 | TCGCGTAGTAGA | R_18 |  | A |  | 10uL | [7 empty] | 48 | TM2 | HLA-DRB1*03:01 |  | cleaved |  | ProG.L243
Cl_1_13.02_ProG.L243_TM2_10uL.48_A | F_7 | TCGCGTAGTAGA | R_19 |  | A |  | 10uL | [7 empty] | 48 | TM2 | HLA-DRB1*13:02 |  | cleaved |  | ProG.L243
Cl_1_11.04_ProG.L243_TM2_10uL.48_A | F_7 | TCGCGTAGTAGA | R_20 |  | A |  | 10uL | [7 empty] | 48 | TM2 | HLA-DRB1*11:04 |  | cleaved |  | ProG.L243
Cl_1_13.02_ProG.L243_TM2_3XPool.48_B | F_8 | CGTGGCGACGTA | R_13 |  |  |  | 3X | [7 empty] | 48 | TM2 | HLA-DRB1*13:02 |  | cleaved |  | ProG.L243
Cl_1_11.04_ProG.L243_TM2_3XPool.48_B | F_8 | CGTGGCGACGTA | R_14 |  | B |  | 3X | [7 empty] | 48 | TM2 | HLA-DRB1*11:04 |  | cleaved |  | ProG.L243
Cl_1_03.02_ProG.L243_TM2_3XPool.48_B | F_8 | CGTGGCGACGTA | R_15 |  | B |  | 3X | [7 empty] | 48 | TM2 | HLA-DRB1*03:02 |  | cleaved |  | ProG.L243
Cl_1_13.01_ProG.L243_TM2_3XPool.48_B | F_8 | CGTGGCGACGTA | R_16 |  | B |  | 3X | [7 empty] | 48 | TM2 | HLA-DRB1*13:01 |  | cleaved |  | ProG.L243
Cl_1_01.01_ProG.L243_TM2_10uL.48_B | F_8 | CGTGGCGACGTA | R_17 |  | B |  | 10uL | [7 empty] | 48 | TM2 | HLA-DRB1*01:01 |  | cleaved |  | ProG.L243
Cl_1_03.01_ProG.L243_TM2_10uL.48_B | F_8 | CGTGGCGACGTA | R_18 |  | B |  | 10uL | [7 empty] | 48 | TM2 | HLA-DRB1*03:01 |  | cleaved |  | ProG.L243
Cl_1_13.02_ProG.L243_TM2_10uL.48_B | F_8 | CGTGGCGACGTA | R_19 |  | B |  | 10uL | [7 empty] | 48 | TM2 | HLA-DRB1*13:02 |  | cleaved |  | ProG.L243
Cl_1_11.04_ProG.L243_TM2_10uL.48_B | F_8 | CGTGGCGACGTA | R_20 |  | B |  | 10uL | [7 empty] | 48 | TM2 | HLA-DRB1*11:04 |  | cleaved |  | ProG.L243
Cl_1_13.02_ProG.L243_TM2_3XPool.48_C | F_9 | TCAGTACTGTGA | R_13 |  | C |  | 3X | [7 empty] | 48 | TM2 | HLA-DRB1*13:02 |  | cleaved |  | ProG.L243
Cl_1_11.04_ProG.L243_TM2_3XPool.48_C | F_9 | TCAGTACTGTGA | R_14 |  | C |  | 3X | [7 empty] | 48 | TM2 | HLA-DRB1*11:04 |  | cleaved |  | ProG.L243
Cl_1_03.02_ProG.L243_TM2_3XPool.48_C | F_9 | TCAGTACTGTGA | R_15 |  | C |  | 3X | [7 empty] | 48 | TM2 | HLA-DRB1*03:02 |  | cleaved |  | ProG.L243
Cl_1_13.01_ProG.L243_TM2_3XPool.48_C | F_9 | TCAGTACTGTGA | R_16 |  | C |  | 3X | [7 empty] | 48 | TM2 | HLA-DRB1*13:01 |  | cleaved |  | ProG.L243
Cl_1_01.01_ProG.L243_TM2_10uL.48_C | F_9 | TCAGTACTGTGA | R_17 |  | C |  | 10uL | [7 empty] | 48 | TM2 | HLA-DRB1*01:01 |  | cleaved |  | ProG.L243
Cl_1_03.01_ProG.L243_TM2_10uL.48_C | F_9 | TCAGTACTGTGA | R_18 |  | C |  | 10uL | [7 empty] | 48 | TM2 | HLA-DRB1*03:01 |  | cleaved |  | ProG.L243
Cl_1_13.02_ProG.L243_TM2_10uL.48_C | F_9 | TCAGTACTGTGA | R_19 |  | C |  | 10uL | [7 empty] | 48 | TM2 | HLA-DRB1*13:02 |  | cleaved |  | ProG.L243
Cl_1_11.04_ProG.L243_TM2_10uL.48_C | F_9 | TCAGTACTGTGA | R_20 |  | C |  | 10uL | [7 empty] | 48 | TM2 | HLA-DRB1*11:04 |  | cleaved |  | ProG.L243
Un_1_13.02_ProG.L243_TM2_3XPool.48_A | F_10 | GTCACGAATGCC | R_13 |  | A |  | 3X | [7 empty] | 48 | TM2 | HLA-DRB1*13:02 |  | uncleaved |  | ProG.L243
Un_1_11.04_ProG.L243_TM2_3XPool.48_A | F_10 | GTCACGAATGCC | R_14 |  | A |  | 3X | [7 empty] | 48 | TM2 | HLA-DRB1*11:04 |  | uncleaved |  | ProG.L243
Un_1_03.02_ProG.L243_TM2_3XPool.48_A | F_10 | GTCACGAATGCC | R_15 |  | A |  | 3X | [7 empty] | 48 | TM2 | HLA-DRB1*03:02 |  | uncleaved |  | ProG.L243
Un_1_13.01_ProG.L243_TM2_3XPool.48_A | F_10 | GTCACGAATGCC | R_16 |  | A |  | 3X | [7 empty] | 48 | TM2 | HLA-DRB1*13:01 |  | uncleaved |  | ProG.L243
Un_1_01.01_ProG.L243_TM2_10uL.48_A | F_10 | GTCACGAATGCC | R_17 |  | A |  | 10uL | [7 empty] | 48 | TM2 | HLA-DRB1*01:01 |  | uncleaved |  | ProG.L243
Un_1_03.01_ProG.L243_TM2_10uL.48_A | F_10 | GTCACGAATGCC | R_18 |  | A |  | 10uL | [7 empty] | 48 | TM2 | HLA-DRB1*03:01 |  | uncleaved |  | ProG.L243
Un_1_13.02_ProG.L243_TM2_10uL.48_A | F_10 | GTCACGAATGCC | R_19 |  | A |  | 10uL | [7 empty] | 48 | TM2 | HLA-DRB1*13:02 |  | uncleaved |  | ProG.L243
Un_1_11.04_ProG.L243_TM2_10uL.48_A | F_10 | GTCACGAATGCC | R_20 |  | A |  | 10uL | [7 empty] | 48 | TM2 | HLA-DRB1*11:04 |  | uncleaved |  | ProG.L243
Un_1_13.02_ProG.L243_TM2_3XPool.48_B | F_11 | CATAACGGAGTG | R_13 |  | B |  | 3X | [7 empty] | 48 | TM2 | HLA-DRB1*13:02 |  | uncleaved |  | ProG.L243
Un_1_11.04_ProG.L243_TM2_3XPool.48_B | F_11 | CATAACGGAGTG | R_14 |  | B |  | 3X | [7 empty] | 48 | TM2 | HLA-DRB1*11:04 |  | uncleaved |  | ProG.L243
Un_1_03.02_ProG.L243_TM2_3XPool.48_B | F_11 | CATAACGGAGTG | R_15 |  | B |  | 3X | [7 empty] | 48 | TM2 | HLA-DRB1*03:02 |  | uncleaved |  | ProG.L243
Un_1_13.01_ProG.L243_TM2_3XPool.48_B | F_11 | CATAACGGAGTG | R_16 |  | B |  | 3X | [7 empty] | 48 | TM2 | HLA-DRB1*13:01 |  | uncleaved |  | ProG.L243
Un_1_01.01_ProG.L243_TM2_10uL.48_B | F_11 | CATAACGGAGTG | R_17 |  | B |  | 10uL | [7 empty] | 48 | TM2 | HLA-DRB1*01:01 |  | uncleaved |  | ProG.L243
Un_1_03.01_ProG.L243_TM2_10uL.48_B | F_11 | CATAACGGAGTG | R_18 |  | B |  | 10uL | [7 empty] | 48 | TM2 | HLA-DRB1*03:01 |  | uncleaved |  | ProG.L243
Un_1_13.02_ProG.L243_TM2_10uL.48_B | F_11 | CATAACGGAGTG | R_19 |  | B |  | 10uL | [7 empty] | 48 | TM2 | HLA-DRB1*13:02 |  | uncleaved |  | ProG.L243
Un_1_11.04_ProG.L243_TM2_10uL.48_B | F_11 | CATAACGGAGTG | R_20 |  | B |  | 10uL | [7 empty] | 48 | TM2 | HLA-DRB1*11:04 |  | uncleaved |  | ProG.L243
Un_1_13.02_ProG.L243_TM2_3XPool.48_C | F_12 | ATGTTAGAACGG | R_13 |  | C |  | 3X | [7 empty] | 48 | TM2 | HLA-DRB1*13:02 |  | uncleaved |  | ProG.L243
Un_1_11.04_ProG.L243_TM2_3XPool.48_C | F_12 | ATGTTAGAACGG | R_14 |  | C |  | 3X | [7 empty] | 48 | TM2 | HLA-DRB1*11:04 |  | uncleaved |  | ProG.L243
Un_1_03.02_ProG.L243_TM2_3XPool.48_C | F_12 | ATGTTAGAACGG | R_15 |  | C |  | 3X | [7 empty] | 48 | TM2 | HLA-DRB1*03:02 |  | uncleaved |  | ProG.L243
Un_1_13.01_ProG.L243_TM2_3XPool.48_C | F_12 | ATGTTAGAACGG | R_16 |  | C |  | 3X | [7 empty] | 48 | TM2 | HLA-DRB1*13:01 |  | uncleaved |  | ProG.L243
Un_1_01.01_ProG.L243_TM2_10uL.48_C | F_12 | ATGTTAGAACGG | R_17 |  | C |  | 10uL | [7 empty] | 48 | TM2 | HLA-DRB1*01:01 |  | uncleaved |  | ProG.L243
Un_1_03.01_ProG.L243_TM2_10uL.48_C | F_12 | ATGTTAGAACGG | R_18 |  | C |  | 10uL | [7 empty] | 48 | TM2 | HLA-DRB1*03:01 |  | uncleaved |  | ProG.L243
Un_1_13.02_ProG.L243_TM2_10uL.48_C | F_12 | ATGTTAGAACGG | R_19 |  | C |  | 10uL | [7 empty] | 48 | TM2 | HLA-DRB1*13:02 |  | uncleaved |  | ProG.L243
Un_1_11.04_ProG.L243_TM2_10uL.48_C | F_12 | ATGTTAGAACGG | R_20 |  | C |  | 10uL | [7 empty] | 48 | TM2 | HLA-DRB1*11:04 |  | uncleaved |  | ProG.L243
Cl_QB_1_05.01_ProG.DQ_TM2_A | F_13 |  | R_13 |  | A |  | NA | [8 empty] | TM2 | HLA-DQB1*05:01 |  | cleaved |  | ProG.DQ
Cl_QB_1_06.02_ProG.DQ_TM2_A | F_13 |  | R_14 |  | A |  | NA | [8 empty] | TM2 | HLA-DQB1*06:02 |  | cleaved |  | ProG.DQ
Cl_QB_1_06.03_ProG.DQ_TM2_A | F_13 |  | R_15 |  | A |  | NA | [8 empty] | TM2 | HLA-DQB1*06:03 |  | cleaved |  | ProG.DQ
Cl_QB_1_02.01_ProG.DQ_TM2_A | F_13 |  | R_16 |  | A |  | NA | [8 empty] | TM2 | HLA-DQB1*02:01 |  | cleaved |  | ProG.DQ
Cl_QB_1_03.03_ProG.DQ_TM2_A | F_13 |  | R_17 |  | A |  | NA | [8 empty] | TM2 | HLA-DQB1*03:03 |  | cleaved |  | ProG.DQ
Cl_1_03.02_ProG.L243_TM2_10uL.48_A | F_13 |  | R_18 |  | A |  | 10uL | [7 empty] | 48 | TM2 | HLA-DRB1*03:02 |  | cleaved |  | ProG.L243
Cl_1_13.01_ProG.L243_TM2_10uL.48_A | F_13 |  | R_19 |  | A |  | 10uL | [7 empty] | 48 | TM2 | HLA-DRB1*13:01 |  | cleaved |  | ProG.L243
Cl_QB_1_05.01_ProG.DQ_TM2_B | F_14 |  | R_13 |  | B |  | NA | [8 empty] | TM2 | HLA-DQB1*05:01 |  | cleaved |  | ProG.DQ
Cl_QB_1_06.02_ProG.DQ_TM2_B | F_14 |  | R_14 |  | B |  | NA | [8 empty] | TM2 | HLA-DQB1*06:02 |  | cleaved |  | ProG.DQ
Cl_QB_1_06.03_ProG.DQ_TM2_B | F_14 |  | R_15 |  | B |  | NA | [8 empty] | TM2 | HLA-DQB1*06:03 |  | cleaved |  | ProG.DQ
Cl_QB_1_02.01_ProG.DQ_TM2_B | F_14 |  | R_16 |  | B |  | NA | [8 empty] | TM2 | HLA-DQB1*02:01 |  | cleaved |  | ProG.DQ
Cl_QB_1_03.03_ProG.DQ_TM2_B | F_14 |  | R_17 |  | B |  | NA | [8 empty] | TM2 | HLA-DQB1*03:03 |  | cleaved |  | ProG.DQ
Cl_1_03.02_ProG.L243_TM2_10uL.48_B | F_14 |  | R_18 |  | B |  | 10uL | [7 empty] | 48 | TM2 | HLA-DRB1*03:02 |  | cleaved |  | ProG.L243
Cl_1_13.01_ProG.L243_TM2_10uL.48_B | F_14 |  | R_19 |  | B |  | 10uL | [7 empty] | 48 | TM2 | HLA-DRB1*13:01 |  | cleaved |  | ProG.L243
Cl_QB_1_05.01_ProG.DQ_TM2_C | F_15 |  | R_13 |  | C |  | NA | [8 empty] | TM2 | HLA-DQB1*05:01 |  | cleaved |  | ProG.DQ
Cl_QB_1_06.02_ProG.DQ_TM2_C | F_15 |  | R_14 |  | C |  | NA | [8 empty] | TM2 | HLA-DQB1*06:02 |  | cleaved |  | ProG.DQ
Cl_QB_1_06.03_ProG.DQ_TM2_C | F_15 |  | R_15 |  | C |  | NA | [8 empty] | TM2 | HLA-DQB1*06:03 |  | cleaved |  | ProG.DQ
Cl_QB_1_02.01_ProG.DQ_TM2_C | F_15 |  | R_16 |  | C |  | NA | [8 empty] | TM2 | HLA-DQB1*02:01 |  | cleaved |  | ProG.DQ
Cl_QB_1_03.03_ProG.DQ_TM2_C | F_15 |  | R_17 |  | C |  | NA | [8 empty] | TM2 | HLA-DQB1*03:03 |  | cleaved |  | ProG.DQ
Cl_1_03.02_ProG.L243_TM2_10uL.48_C | F_15 |  | R_18 |  | C |  | 10uL | [7 empty] | 48 | TM2 | HLA-DRB1*03:02 |  | cleaved |  | ProG.L243
Cl_1_13.01_ProG.L243_TM2_10uL.48_C | F_15 |  | R_19 |  | C |  | 10uL | [7 empty] | 48 | TM2 | HLA-DRB1*13:01 |  | cleaved |  | ProG.L243
Un_QB_1_05.01_ProG.DQ_TM2_A | F_16 |  | R_13 |  | A |  | NA | [8 empty] | TM2 | HLA-DQB1*05:01 |  | uncleaved |  | ProG.DQ
Un_QB_1_06.02_ProG.DQ_TM2_A | F_16 |  | R_14 |  | A |  | NA | [8 empty] | TM2 | HLA-DQB1*06:02 |  | uncleaved |  | ProG.DQ
Un_QB_1_06.03_ProG.DQ_TM2_A | F_16 |  | R_15 |  | A |  | NA | [8 empty] | TM2 | HLA-DQB1*06:03 |  | uncleaved |  | ProG.DQ
Un_QB_1_02.01_ProG.DQ_TM2_A | F_16 |  | R_16 |  | A |  | NA | [8 empty] | TM2 | HLA-DQB1*02:01 |  | uncleaved |  | ProG.DQ
Un_QB_1_03.03_ProG.DQ_TM2_A | F_16 |  | R_17 |  | A |  | NA | [8 empty] | TM2 | HLA-DQB1*03:03 |  | uncleaved |  | ProG.DQ
Un_1_03.02_ProG.L243_TM2_10uL.48_A | F_16 |  | R_18 |  | A |  | 10uL | [7 empty] | 48 | TM2 | HLA-DRB1*03:02 |  | uncleaved |  | ProG.L243
Un_1_13.01_ProG.L243_TM2_10uL.48_A | F_16 |  | R_19 |  | A |  | 10uL | [7 empty] | 48 | TM2 | HLA-DRB1*13:01 |  | uncleaved |  | ProG.L243
Un_QB_1_05.01_ProG.DQ_TM2_B | F_17 |  | R_13 |  | B |  | NA | [8 empty] | TM2 | HLA-DQB1*05:01 |  | uncleaved |  | ProG.DQ
Un_QB_1_06.02_ProG.DQ_TM2_B | F_17 |  | R_14 |  | B |  | NA | [8 empty] | TM2 | HLA-DQB1*06:02 |  | uncleaved |  | ProG.DQ
Un_QB_1_06.03_ProG.DQ_TM2_B | F_17 |  | R_15 |  | B |  | NA | [8 empty] | TM2 | HLA-DQB1*06:03 |  | uncleaved |  | ProG.DQ
Un_QB_1_02.01_ProG.DQ_TM2_B | F_17 |  | R_16 |  | B |  | NA | [8 empty] | TM2 | HLA-DQB1*02:01 |  | uncleaved |  | ProG.DQ
Un_QB_1_03.03_ProG.DQ_TM2_B | F_17 |  | R_17 |  | B |  | NA | [8 empty] | TM2 | HLA-DQB1*03:03 |  | uncleaved |  | ProG.DQ
Un_1_03.02_ProG.L243_TM2_10uL.48_B | F_17 |  | R_18 |  | B |  | 10uL | [7 empty] | 48 | TM2 | HLA-DRB1*03:02 |  | uncleaved |  | ProG.L243
Un_1_13.01_ProG.L243_TM2_10uL.48_B | F_17 |  | R_19 |  | B |  | 10uL | [7 empty] | 48 | TM2 | HLA-DRB1*13:01 |  | uncleaved |  | ProG.L243
Un_QB_1_05.01_ProG.DQ_TM2_C | F_18 |  | R_13 |  | C |  | NA | [8 empty] | TM2 | HLA-DQB1*05:01 |  | uncleaved |  | ProG.DQ
Un_QB_1_06.02_ProG.DQ_TM2_C | F_18 |  | R_14 |  | C |  | NA | [8 empty] | TM2 | HLA-DQB1*06:02 |  | uncleaved |  | ProG.DQ
Un_QB_1_06.03_ProG.DQ_TM2_C | F_18 |  | R_15 |  | C |  | NA | [8 empty] | TM2 | HLA-DQB1*06:03 |  | uncleaved |  | ProG.DQ
Un_QB_1_02.01_ProG.DQ_TM2_C | F_18 |  | R_16 |  | C |  | NA | [8 empty] | TM2 | HLA-DQB1*02:01 |  | uncleaved |  | ProG.DQ
Un_QB_1_03.03_ProG.DQ_TM2_C | F_18 |  | R_17 |  | C |  | NA | [8 empty] | TM2 | HLA-DQB1*03:03 |  | uncleaved |  | ProG.DQ
Un_1_03.02_ProG.L243_TM2_10uL.48_C | F_18 |  | R_18 |  | C |  | 10uL | [7 empty] | 48 | TM2 | HLA-DRB1*03:02 |  | uncleaved |  | ProG.L243
Un_1_13.01_ProG.L243_TM2_10uL.48_C | F_18 |  | R_19 |  | C |  | 10uL | [7 empty] | 48 | TM2 | HLA-DRB1*13:01 |  | uncleaved |  | ProG.L243
Cl_QB_1_02.01_ProG.WR18.DR.DP.DQ_TM2_A | F_19 |  | R_13 |  | A |  | NA | [8 empty] | TM2 | HLA-DQB1*02:01 |  | cleaved |  | ProG.WR18.DR.DP.DQ
Cl_QB_1_03.03_ProG.WR18.DR.DP.DQ_TM2_A | F_19 |  | R_14 |  | A |  | NA | [8 empty] | TM2 | HLA-DQB1*03:03 |  | cleaved |  | ProG.WR18.DR.DP.DQ
Cl_QB_1_02.01_ProG.MA1.DR.DP.DQ_TM2_A | F_19 |  | R_15 |  | A |  | NA | [8 empty] | TM2 | HLA-DQB1*02:01 |  | cleaved |  | ProG.MA1.DR.DP.DQ_
Cl_QB_1_03.03_ProG.MA1.DR.DP.DQ_TM2_A | F_19 |  | R_16 |  | A |  | NA | [8 empty] | TM2 | HLA-DQB1*03:03 |  | cleaved |  | ProG.MA1.DR.DP.DQ_
Cl_QB_1_02.01_ProG.WR18.DR.DP.DQ_TM2_B | F_20 |  | R_13 |  | B |  | NA | [8 empty] | TM2 | HLA-DQB1*02:01 |  | cleaved |  | ProG.WR18.DR.DP.DQ
Cl_QB_1_03.03_ProG.WR18.DR.DP.DQ_TM2_B | F_20 |  | R_14 |  | B |  | NA | [8 empty] | TM2 | HLA-DQB1*03:03 |  | cleaved |  | ProG.WR18.DR.DP.DQ
Cl_QB_1_02.01_ProG.MA1.DR.DP.DQ_TM2_B | F_20 |  | R_15 |  | B |  | NA | [8 empty] | TM2 | HLA-DQB1*02:01 |  | cleaved |  | ProG.MA1.DR.DP.DQ_
Cl_QB_1_03.03_ProG.MA1.DR.DP.DQ_TM2_B | F_20 |  | R_16 |  | B |  | NA | [8 empty] | TM2 | HLA-DQB1*03:03 |  | cleaved |  | ProG.MA1.DR.DP.DQ_
Cl_QB_1_02.01_ProG.WR18.DR.DP.DQ_TM2_C | F_21 |  | R_13 |  | C |  | NA | [8 empty] | TM2 | HLA-DQB1*02:01 |  | cleaved |  | ProG.WR18.DR.DP.DQ
Cl_QB_1_03.03_ProG.WR18.DR.DP.DQ_TM2_C | F_21 |  | R_14 |  | C |  | NA | [8 empty] | TM2 | HLA-DQB1*03:03 |  | cleaved |  | ProG.WR18.DR.DP.DQ
Cl_QB_1_02.01_ProG.MA1.DR.DP.DQ_TM2_C | F_21 |  | R_15 |  | C |  | NA | [8 empty] | TM2 | HLA-DQB1*02:01 |  | cleaved |  | ProG.MA1.DR.DP.DQ_
Cl_QB_1_03.03_ProG.MA1.DR.DP.DQ_TM2_C | F_21 |  | R_16 |  | C |  | NA | [8 empty] | TM2 | HLA-DQB1*03:03 |  | cleaved |  | ProG.MA1.DR.DP.DQ_
Un_QB_1_02.01_ProG.WR18.DR.DP.DQ_TM2_A | F_22 |  | R_13 |  | A |  | NA | [8 empty] | TM2 | HLA-DQB1*02:01 |  | uncleaved |  | ProG.WR18.DR.DP.DQ
Un_QB_1_03.03_ProG.WR18.DR.DP.DQ_TM2_A | F_22 |  | R_14 |  | A |  | NA | [8 empty] | TM2 | HLA-DQB1*03:03 |  | uncleaved |  | ProG.WR18.DR.DP.DQ
Un_QB_1_02.01_ProG.MA1.DR.DP.DQ_TM2_A | F_22 |  | R_15 |  | A |  | NA | [8 empty] | TM2 | HLA-DQB1*02:01 |  | uncleaved |  | ProG.MA1.DR.DP.DQ_
Un_QB_1_03.03_ProG.MA1.DR.DP.DQ_TM2_A | F_22 |  | R_16 |  | A |  | NA | [8 empty] | TM2 | HLA-DQB1*03:03 |  | uncleaved |  | ProG.MA1.DR.DP.DQ_
Un_QB_1_02.01_ProG.WR18.DR.DP.DQ_TM2_B | F_23 |  | R_13 |  | B |  | NA | [8 empty] | TM2 | HLA-DQB1*02:01 |  | uncleaved |  | ProG.WR18.DR.DP.DQ
Un_QB_1_03.03_ProG.WR18.DR.DP.DQ_TM2_B | F_23 |  | R_14 |  | B |  | NA | [8 empty] | TM2 | HLA-DQB1*03:03 |  | uncleaved |  | ProG.WR18.DR.DP.DQ
Un_QB_1_02.01_ProG.MA1.DR.DP.DQ_TM2_B | F_23 |  | R_15 |  | B |  | NA | [8 empty] | TM2 | HLA-DQB1*02:01 |  | uncleaved |  | ProG.MA1.DR.DP.DQ_
Un_QB_1_03.03_ProG.MA1.DR.DP.DQ_TM2_B | F_23 |  | R_16 |  | B |  | NA | [8 empty] | TM2 | HLA-DQB1*03:03 |  | uncleaved |  | ProG.MA1.DR.DP.DQ_
Un_QB_1_02.01_ProG.WR18.DR.DP.DQ_TM2_C | F_24 |  | R_13 |  | C |  | NA | [8 empty] | TM2 | HLA-DQB1*02:01 |  | uncleaved |  | ProG.WR18.DR.DP.DQ
Un_QB_1_03.03_ProG.WR18.DR.DP.DQ_TM2_C | F_24 |  | R_14 |  | C |  | NA | [8 empty] | TM2 | HLA-DQB1*03:03 |  | uncleaved |  | ProG.WR18.DR.DP.DQ
Un_QB_1_02.01_ProG.MA1.DR.DP.DQ_TM2_C | F_24 |  | R_15 |  | C |  | NA | [8 empty] | TM2 | HLA-DQB1*02:01 |  | uncleaved |  | ProG.MA1.DR.DP.DQ_
Un_QB_1_03.03_ProG.MA1.DR.DP.DQ_TM2_C | F_24 |  | R_16 |  | C |  | NA | [8 empty] | TM2 | HLA-DQB1*03:03 |  | uncleaved |  | ProG.MA1.DR.DP.DQ_